## 3E-101A
SHELL AND TUBE HEAT EXCHANGER — DATA SHEET
Item No. | 3E-101A (A) B(A) | Status | EXISTING — REUSED WITH MODIFICATIONS
Client | THE BANGCHAK PETROLEUM CO., LTD.
Project | BANGCHAK OIL REFINERY
Title | RESTRUCTURING PROJECT
Job No. | 00-7492 | Doc No. | A7492-P00-960-3E-101AB
Criteria (S.S/T.S) | 8.5 / 7.5 | Type | BES — Horizontal
No. of Trains | 3 | Shells/Train | 6 (3 Parallel × 2 Series)
Surf./Train (m²) | 1433 | Surf./Shell (m²) | 241
PROCESS DATA
Parameter | Unit | Shell Side — Inlet | Shell Side — Outlet | Tube Side — Inlet | Tube Side — Outlet
Fluid Name | — | CRUDE | CRUDE | NO.1 SIDE REFLUX | NO.1 SIDE REFLUX
Flow Rate, Total | kg/h | 372478/3 | 749559/3 | 749559/3 | 749559/3
Vapor | kg/h | — | — | — | —
Liquid | kg/h | 749559/3 | 749559/3 | 749559/3 | 749559/3
Temperature | °C | 27 | 115 | 134 | 96
Density (Liq./Vap.) | kg/m³ | 816 | 752 | 648 | 690
Viscosity (Liq./Vap.) | cP | 3.05 | 0.98 | 0.27 | 0.4
Specific Heat (Liq./Vap.) | kJ/kg°C | 1.93 | 2.29 | 2.52 | 2.35
Thermal Conductivity | W/m°C | 0.136 | 0.115 | 0.415 | 0.427
Inlet Pressure | barG | 24.1 | 24.1 | 5.6 | 5.6
Velocity (Allow. / Calc.) | m/s | — | 0.39 | - | 1.74
Press. Drop (Allow. / Calc.) | bar | 1 | 0.38 | 1.7 | 1.1
Fouling Resistance | m²°C/W | 0.000705 | 0.000705 | 0.000176 | 0.000176
Heat Exchanged | kW | 19,279/3 (total, all trains)
MTD (Corrected) | °C | 34.8
Transfer Rate — Service | W/m²°C | 386
Transfer Rate — Clean | W/m²°C | 602
CONSTRUCTION DETAILS
Parameter | Value |  | Parameter | Value
Shell I.D. | 850 mm |  | Tube O.D. | 19 mm
Tube Thickness | — |  | Tube Length | 6,096 mm
No. of Tubes | 672 |  | Tube Pitch | 25 mm (Triangular)
Tube Type | Plain |  | Baffle Type | Single SEG
Baffle Cut | 25% |  | Baffle Spacing (Center) | 391 mm
No. of Crosses | 13 |  | Impingement Protection | YES
Sealing Strip | Provided |  | Dummy Pipe (Rod) | Provided
Shell Entrance ρv² | 843 kg/m² |  | Shell Exit ρv² | 448 kg/m²
Tube-Tubesheet Joint | HEAVY EXPANDED
MATERIALS
Component | Shell Side Material |  | Tube Side Material
Shell | SM41B (JIS G3106) |  | —
Shell Cover | SM41B (JIS G3106) — Removable |  | —
Channel / Bonnet | SM41B (JIS G3106) |  | —
Channel Cover | SM41B (JIS G3106) |  | —
Floating Head Cover | SM41B (JIS G3106) |  | —
Girth Flange (S/T) | S25C |  | S25C
Nozzle Flange (S/T) | S25C |  | S25C
Tubesheet | S25C |  | —
Tube | — |  | STH35-EG
Stud Bolt | SA193 Gr B7 |  | —
DESIGN CONDITIONS
Parameter | Unit | Shell Side |  | Tube Side
Design Pressure | barG | 40.5 |  | 6.3
Design Temperature | °C | 150 |  | 150
No. of Passes / Shell | — | 1 |  | 2
Corrosion Allowance | mm | 3 |  | 3
Code | — | ASME SEC.VIII Div.1 |  | TEMA Class R
Radiography | — | YES (Full) [A] / Spot [B] |  | —
Post Weld Heat Treat. | — | YES |  | NO
Cleaning Type | — | Chemical & Mechanical |  | Chemical & Mechanical
Gasket — Girth Flange | — | 1/2" × S20 |  | 1/2" × S20
Nozzle Flange Type | — | Spiral Wound |  | Comp. Asbestos
Vent / Drain | — | 3/4" |  | 3/4"
Stacking | — | NO |  | NO
Insulation | mm | 60 |  | —
NOZZLE CONNECTIONS
Nozzle | Size | Rating | Facing | Connection Type
Shell Side — Inlet | 8" | 300# | RF | Flanged
Shell Side — Outlet | 8" | 300# | RF | Flanged
Tube Side — Inlet | 8" | 150# | RF | Flanged
Tube Side — Outlet | 8" | 150# | RF | Flanged
Vent (Shell) | 3/4" | 150# | RF | Threaded not allowed
Drain (Shell) | 3/4" | 150# | RF | Threaded not allowed
WEIGHTS (PER SHELL)
Shipping Weight | kg | 10850
Full of Water | kg | 44200
Bundle Weight | kg | 5300
REMARKS / NOTES
1. EXISTING 3E-101A,B SHALL BE REUSED FOR TPU CRUDE / NO.1 SIDE REFLUX EXCHANGER WITH SOME MODIFICATIONS.
(Refer to Piping & Civil DWG No. 69492-E101AB)
2. HYDRO TEST PRESSURE — 3E-101A(A): Shell Side: 60.5 barG ¦ Tube Side: 12.45 barG
3. PNEUMATIC TEST PRESSURE — 3E-101A(A): NOT APPLICABLE
4. MATERIALS SHOWN IN NOTE ② ARE TO BE USED FOR 3E-101B(A) — FOR NEW PARTS ONLY.
5. SEE SHEET 2/3 FOR ADDITIONAL NOTES.
6. INSULATION: EXISTING INSULATION TO BE USED AS IS.

## 3E-101B
SHELL AND TUBE HEAT EXCHANGER — DATA SHEET
Item No. | 3E-101B(A) | Status | EXISTING — REUSED WITH MODIFICATIONS
Client | THE BANGCHAK PETROLEUM CO., LTD.
Project | BANGCHAK OIL REFINERY
Title | RESTRUCTURING PROJECT
Job No. | 00-7492 | Doc No. | A7492-P00-960-3E-101AB (1/3 & 2/3)
Criteria (S.S/T.S) | 8.5 / 7.5 | Type | BES — Horizontal
No. of Trains | 3 | Shells/Train | 6 (3 Parallel × 2 Series)
Surf./Train (m²) | 1433 | Surf./Shell (m²) | 244
PROCESS DATA
Parameter | Unit | Shell Side — Inlet | Shell Side — Outlet | Tube Side — Inlet | Tube Side — Outlet
Fluid Name | — | CRUDE | CRUDE | NO.1 SIDE REFLUX | NO.1 SIDE REFLUX
Flow Rate, Total | kg/h | 972478 | 972478 | 249853 | 249853
Vapor | kg/h | — | — | — | —
Liquid | kg/h | 972478 | 972478 | 249853 | 249853
Temperature | °C | 27 | 115 | 134 | 96
Density (Liq./Vap.) | kg/m³ | 816 | 756 | 648 | 690
Viscosity (Liq./Vap.) | cP | 3.05 / 0.96 | — | 0.27 / 0.40 | —
Specific Heat (Liq./Vap.) | kJ/kg°C | 1.93 / 2.22 | — | 2.52 / 2.35 | —
Thermal Conductivity | W/m°C | 0.436 | 0.155 | 0.415 | 0.427
Inlet Pressure | barG | 24.1 | — | 5.6 | —
Velocity (Allow. / Calc.) | m/s | — | — | 0.39 / 1.74 | —
Press. Drop (Allow. / Calc.) | bar | 1.0 / 0.33 | — | 1.7 / 1.1 | —
Fouling Resistance | m²°C/W | 0.000705 | — | 0.000176 | —
Heat Exchanged | kW | 19,279 (total, all trains)
MTD (Corrected) | °C | 34.8
Transfer Rate — Service | W/m²°C | 386
Transfer Rate — Clean | W/m²°C | 602
CONSTRUCTION DETAILS
Parameter | Value |  | Parameter | Value
Shell I.D. | 850 mm |  | Tube O.D. | 19 mm
Tube Thickness | — |  | Tube Length | 6,096 mm
No. of Tubes | 672 |  | Tube Pitch | 25 mm (Triangular)
Tube Type | Plain |  | Baffle Type | Single SEG
Baffle Cut | 25% |  | Baffle Spacing (Center) | 391 mm
No. of Crosses | 13 |  | Impingement Protection | YES
Sealing Strip | Provided |  | Dummy Pipe (Rod) | Provided
Shell Entrance ρv² | 843 kg/m² |  | Shell Exit ρv² | 448 kg/m²
Tube-Tubesheet Joint | HEAVY EXPANDED
MATERIALS
Component | Shell Side Material |  | Tube Side Material
Shell | SM41B (JIS G3106) |  | —
Shell Cover | SM41B (JIS G3106) — Removable |  | —
Channel / Bonnet | SM41B (JIS G3106) |  | —
Channel Cover | SM41B (JIS G3106) |  | —
Floating Head Cover | SM41B (JIS G3106) |  | —
Girth Flange (S/T) | S25C |  | S25C
Nozzle Flange (S/T) | S25C |  | S25C
Tubesheet | S25C |  | —
Tube | — |  | STH35-EG
Stud Bolt | SA193 Gr B7 |  | —
NOTE | Materials marked ② apply to NEW PARTS of 3E-101B(A) only.
DESIGN CONDITIONS
Parameter | Unit | Shell Side |  | Tube Side
Design Pressure | barG | 40.5 |  | 6.3
Design Temperature | °C | 150 |  | 150
No. of Passes / Shell | — | 1 |  | 2
Corrosion Allowance | mm | 3 |  | 3
Code | — | ASME SEC.VIII Div.1 |  | TEMA Class R
Radiography | — | YES (Full) / Spot |  | —
Post Weld Heat Treat. | — | YES |  | NO
Cleaning Type | — | Chemical & Mechanical |  | Chemical & Mechanical
Gasket — Girth Flange | — | 1/2" × S20 |  | 1/2" × S20
Nozzle Flange Type | — | Spiral Wound |  | Comp. Asbestos
Vent / Drain | — | 3/4" |  | 3/4"
Stacking | — | NO |  | NO
Insulation | mm | 75 |  | —
NOZZLE CONNECTIONS
Nozzle | Size | Rating | Facing | Connection Type
Shell Side — Inlet | 8" | 300# | RF | Flanged
Shell Side — Outlet | 8" | 300# | RF | Flanged
Tube Side — Inlet | 8" | 150# | RF | Flanged
Tube Side — Outlet | 8" | 150# | RF | Flanged
Vent (Shell) | 3/4" | 150# | RF | Threaded not allowed
Drain (Shell) | 3/4" | 150# | RF | Threaded not allowed
WEIGHTS (PER SHELL)
Shipping Weight | kg | 10850
Full of Water | kg | 44200
Bundle Weight | kg | 5300
REMARKS / NOTES
1. EXISTING 3E-101A,B SHALL BE REUSED FOR TPU CRUDE / NO.1 SIDE REFLUX EXCHANGER WITH SOME MODIFICATIONS.
(Refer to Piping & Civil DWG No. 69492-E101AB)
2. HYDRO TEST PRESSURE — 3E-101B(A): NOT REQUIRED (No Hydro Test for B unit).
3. PNEUMATIC TEST PRESSURE — 3E-101B(A): NOT APPLICABLE
4. MATERIALS MARKED ② ARE TO BE USED FOR 3E-101B(A) NEW PARTS ONLY.
5. INSULATION: 75 mm (vs 60 mm for 3E-101A). Existing insulation to be used as is.
6. 3E-101B(A) HAS BEEN CURRENTLY USED AS 3E-115.

## 3E-101C
SHELL AND TUBE HEAT EXCHANGER — DATA SHEET
Item No. | 3E-101C(N) | Status | NEW
Client | THE BANGCHAK PETROLEUM CO., LTD.
Project | BANGCHAK OIL REFINERY
Title | RESTRUCTURING PROJECT
Job No. | 00-7492 | Doc No. | A7492-P00-960-3E-101C (1/2 & 2/2)
Criteria (S.S/T.S) | 8.5 / 7.5 | Type | AES — Horizontal
No. of Trains | 1 | Shells/Train | 3 (3 Parallel × 1 Series)
Surf./Train (m²) | 253 | Surf./Shell (m²) | 253
PROCESS DATA
Parameter | Unit | Shell Side — Inlet | Shell Side — Outlet | Tube Side — Inlet | Tube Side — Outlet
Fluid Name | — | CRUDE | CRUDE | NO.1 SIDE REFLUX | NO.1 SIDE REFLUX
Flow Rate, Total | kg/h | 372428/3 | 372428/3 | 749559/3 | 749559/3
Vapor | kg/h | — | — | — | —
Liquid | kg/h | 372428/3 | 372428/3 | 749559/3 | 749559/3
Temperature | °C | 27 | 87 | 122 | 73
Density (Liq./Vap.) | kg/m³ | 855 | 812 | 642 | 682
Viscosity (Liq./Vap.) | cP | 3.05 / 5.62 | — | 0.29 / 0.38 | —
Specific Heat (Liq./Vap.) | kJ/kg°C | 1.93 / 2.185 | — | 2.41 / 2.35 | —
Thermal Conductivity | W/m°C | 0.138 | 0.121 | 0.42 | 0.162
Inlet Pressure | barG | 24.1 | — | 6.8 | —
Velocity (Allow. / Calc.) | m/s | — | — | 0.82 / 7.64 | —
Press. Drop (Allow. / Calc.) | bar | 1.0 / 0.695 | — | — / 0.455 | —
Fouling Resistance | m²°C/W | 0.000705 | — | 0.000171 | —
Heat Exchanged | kW | 12,971 (per shell)
MTD (Corrected) | °C | 74
Transfer Rate — Service | W/m²°C | 604
Transfer Rate — Clean | W/m²°C | 622
CONSTRUCTION DETAILS
Parameter | Value |  | Parameter | Value
Shell I.D. | ~990 mm |  | Tube O.D. | 25 mm
Tube Thickness | 2.5 mm |  | Tube Length | 6,000 mm
No. of Tubes | 730 |  | Tube Pitch | 32 mm (Triangular)
Tube Type | Plain |  | Baffle Type | Single SEG
Baffle Cut | 20% |  | Baffle Spacing (Center) | 271 mm
No. of Crosses | ~23 |  | Impingement Protection | YES
Sealing Strip | 3 pair(s) |  | Dummy Pipe (Rod) | —
Shell Entrance pv2 | 2,767 kg/m2 |  | Shell Exit pv2 | 1,228 kg/m2
Tube-Tubesheet Joint | STRENGTH WELD
MATERIALS
Component | Shell Side Material |  | Tube Side Material
Shell | A516 Gr 70 |  | —
Shell Cover | A516 Gr 70 (Removable) |  | —
Channel / Bonnet | A285 Gr C |  | —
Channel Cover | A266 Gr 4 |  | —
Floating Head Cover | A516 Gr 70 |  | —
Girth Flange (S/T) | A266 Gr 4 |  | A266 Gr 4
Nozzle Flange (S/T) | A105 |  | A105
Tubesheet | A266 Gr 4 |  | —
Tube | — |  | SA179 (cold drawn seamless)
Stud Bolt | A193 Gr B7 |  | —
DESIGN CONDITIONS
Parameter | Unit | Shell Side |  | Tube Side
Design Pressure | barG | 20.3 |  | 23.2 (see Remarks for reduction option)
Design Temperature | °C | 220 |  | 200
No. of Passes / Shell | — | 1 |  | 2
Corrosion Allowance | mm | 3 |  | 3
Code | — | ASME SEC.VIII Div.1 |  | TEMA Class R
Radiography | — | YES (Full / Spot) |  | —
Post Weld Heat Treat. | — | YES |  | NO
Cleaning Type | — | Chemical & Mechanical |  | Chemical & Mechanical
Gasket — Girth Flange | — | SFM-CS |  | SFM-CS / MIA-CS
Nozzle Flange Type | — | Spiral Wound |  | Comp. Asbestos
Vent / Drain | — | 3/4" |  | 4"
Stacking | — | NO |  | NO
Insulation | mm | 60 (Shell Side) |  | 75 (Tube Side)
NOZZLE CONNECTIONS
Nozzle | Size | Rating | Facing | Connection Type
Shell Side — Inlet | — | 300# | RF | Flanged
Shell Side — Outlet | 6" | 300# | RF | Flanged
Tube Side — Inlet | — | 150# | RF | Flanged
Tube Side — Outlet | 6" | 150# | RF | Flanged
Vent (Shell) | 3/4" | 150# | RF | Threaded not allowed
Drain (Tube) | 4" | 150# | RF | Flanged
WEIGHTS (PER SHELL)
Shipping Weight | kg | 11200
Full of Water | kg | 14700
Bundle Weight | kg | 6200
REMARKS / NOTES
1. 3E-101C(N) IS USED AS ONE OF THREE PARALLEL / TWO SERIES HEAT EXCHANGERS in the CRUDE / No.1 Side Reflux preheat train.
2. TOTAL PRESSURE DROP (per shell): Shell Side: 0.695 bar ¦ Tube Side: 0.455 bar
3. DESIGN PRESSURE OF TUBE SIDE MAY BE DECREASED TO 23.2 barG by reducing pressure relief valve on 3E-101C line to 2.44 barG.
4. FLUID PROPERTIES AT MID-TEMPERATURE — 3E-101C(N):
CRUDE: Cp = 2.31 kJ/kg·°C @ 57°C ¦ NO.1 SR: Cp = 2.31 kJ/kg·°C @ 97.5°C (Base Crude Case)
5. EXISTING HEX tagged 3E-26 HAS BEEN CURRENTLY USED AS 3E-115. Existing item No. to be revised.
6. ALL MATERIALS ARE NEW (ASME) — 3E-101C IS A COMPLETELY NEW UNIT.

## 3E-101D
SHELL AND TUBE HEAT EXCHANGER — DATA SHEET
Item No. | 3E-101D(A) | Status | EXISTING — REUSED WITH MODIFICATIONS (formerly 3E-102)
Client | THE BANGCHAK PETROLEUM CO., LTD.
Project | BANGCHAK OIL REFINERY
Title | RESTRUCTURING PROJECT
Job No. | 00-7492 | Doc No. | A7492-P00-960-3E-101D
Criteria (S.S/T.S) | 8.5 / 7.5 | Type | BES — Horizontal
No. of Trains | — | Shells/Train | 3 (arrangement to be confirmed)
Surf./Train (m²) | 648 | Surf./Shell (m²) | 216
PROCESS DATA
Parameter | Unit | Shell Side — Inlet | Shell Side — Outlet | Tube Side — Inlet | Tube Side — Outlet
Fluid Name | — | CRUDE | CRUDE | NO.1 SIDE REFLUX | NO.1 SIDE REFLUX
Flow Rate, Total | kg/h | 372,478 / 3 | 372,478 / 3 | 749,559 / 3 | 749,559 / 3
Vapor | kg/h | — | — | — | —
Liquid | kg/h | 372,478 / 3 | 372,478 / 3 | 749,559 / 3 | 749,559 / 3
Temperature | °C | 27 | 115 | 134 | 96
Density (Liq./Vap.) | kg/m³ | 816 | 752 | 648 | 690
Viscosity (Liq./Vap.) | cP | 3.05 / 0.98 | — | 0.27 / 0.40 | —
Specific Heat (Liq./Vap.) | kJ/kg°C | 1.93 / 2.29 | — | 2.52 / 2.35 | —
Thermal Conductivity | W/m°C | 0.436 | 0.42 | 0.415 | 0.427
Inlet Pressure | barG | 24.1 | — | 5.6 | —
Velocity (Allow. / Calc.) | m/s | — / 0.45 | — | — / 1.94 | —
Press. Drop (Allow. / Calc.) | bar | 1.0 / 0.38 | — | 1.7 / 1.4 | —
Fouling Resistance | m²°C/W | 0.000705 | — | 0.000176 | —
Heat Exchanged | kW | 19,279 (total, all trains)
MTD (Corrected) | °C | 34.8
Transfer Rate — Service | W/m²°C | 386
Transfer Rate — Clean | W/m²°C | 603
CONSTRUCTION DETAILS
Parameter | Value |  | Parameter | Value
Shell I.D. | 850 mm |  | Tube O.D. | 19 mm
Tube Thickness | BWG (approx. 2.1 mm) |  | Tube Length | 6,000 mm
No. of Tubes | ~600 (estimated) |  | Tube Pitch | 25 mm (Triangular)
Tube Type | Plain |  | Baffle Type | Single SEG
Baffle Cut | 25% |  | Baffle Spacing (Center) | 387 mm
No. of Crosses | 15 |  | Impingement Protection | YES
Sealing Strip | Provided |  | Dummy Pipe (Rod) | Provided
Shell Entrance ρv² | 567 kg/m² |  | Shell Exit ρv² | 688 kg/m²
Inlet Nozzle ρv² | 1,778 kg/m² |  | Tube-Tubesheet Joint | HEAVY EXPANDED
MATERIALS
Component | Shell Side Material |  | Tube Side Material
Shell | SM41B (JIS G3106) |  | —
Shell Cover | SM41B (Removable) |  | —
Channel / Bonnet | SM41B |  | —
Channel Cover | SM41B |  | —
Floating Head Cover | SM41B |  | —
Girth Flange (S/T) | S25C |  | S25C
Nozzle Flange (S/T) | S25C |  | S25C (A105 - Note 2)
Tubesheet | S25C |  | —
Tube | — |  | STB35-EG
Stud Bolt | SCM3 (≡SA193 Gr B7) |  | —
DESIGN CONDITIONS
Parameter | Unit | Shell Side |  | Tube Side
Design Pressure | barG | 40.3 |  | 8.3
Design Temperature | °C | 150 |  | 150
No. of Passes / Shell | — | 1 |  | 2
Corrosion Allowance | mm | 3 |  | 3
Code | — | ASME SEC.VIII Div.1 |  | TEMA Class R
Radiography | — | YES (Full/Spot) |  | —
Post Weld Heat Treat. | — | YES |  | NO
Cleaning Type | — | Chemical & Mechanical |  | Chemical & Mechanical
Gasket — Girth Flange | — | 1/2" × S20 |  | 1/2" × S20
Nozzle Flange Type | — | Spiral Wound |  | Comp. Asbestos
Vent / Drain | — | 3/4" |  | 3/4"
Stacking | — | NO |  | NO
Insulation | mm | 75 (Shell Side) |  | 75 (Tube Side)
NOZZLE CONNECTIONS
Nozzle | Size | Rating | Facing | Connection Type
Shell Side — Inlet | 8" | 300# | RF | Flanged
Shell Side — Outlet | 8" | 300# | RF | Flanged
Tube Side — Inlet | 6" | 150# | RF | Flanged
Tube Side — Outlet | 6" | 150# | RF | Flanged
Vent (Shell) | 3/4" | 150# | RF | Threaded not allowed
Drain (Shell) | 3/4" | 150# | RF | Threaded not allowed
WEIGHTS (PER SHELL)
Shipping Weight | kg | 10850
Full of Water | kg | ~42,690 (estimated)
Bundle Weight | kg | 5300
REMARKS / NOTES
1. EXISTING 3E-102 SHALL BE REUSED FOR CRUDE / NO.1 SIDE REFLUX EXCHANGER WITH SOME MODIFICATIONS. (Refer to DWG No. 69492-E101D)
2. HYDRO TEST PRESSURE — 3E-101D(A): Shell Side: 60.5 barG ¦ Tube Side: ~12.0 barG
3. PNEUMATIC TEST PRESSURE — 3E-101D(A): NOT APPLICABLE
4. NOZZLE FLANGE (TUBE SIDE): NOTE 2 — A105 for select nozzles (per spec note).
5. MATERIALS SHOWN IN NOTE (2) ARE TO BE USED FOR NEW PARTS OF 3E-101D.

## 3E-101E
SHELL AND TUBE HEAT EXCHANGER — DATA SHEET
Item No. | 3E-101E(A) | Status | EXISTING — REUSED WITH MODIFICATIONS (formerly 3E-201)
Client | THE BANGCHAK PETROLEUM CO., LTD.
Project | BANGCHAK OIL REFINERY
Title | RESTRUCTURING PROJECT
Job No. | 00-7492 | Doc No. | A7492-P00-960-3E-101E
Criteria (S.S/T.S) | 8.5 / 7.5 | Type | BES — Horizontal
No. of Trains | — | Shells/Train | 2 (arrangement to be confirmed)
Surf./Train (m²) | 636 | Surf./Shell (m²) | 318
PROCESS DATA
Parameter | Unit | Shell Side — Inlet | Shell Side — Outlet | Tube Side — Inlet | Tube Side — Outlet
Fluid Name | — | CRUDE | CRUDE | NO.1 SIDE REFLUX | NO.1 SIDE REFLUX
Flow Rate, Total | kg/h | 372,478 / 3 | 372,478 / 3 | 749,559 / 3 | 749,559 / 3
Vapor | kg/h | — | — | — | —
Liquid | kg/h | 372,478 / 3 | 372,478 / 3 | 749,559 / 3 | 749,559 / 3
Temperature | °C | 27 | 115 | 134 | 96
Density (Liq./Vap.) | kg/m³ | 816 | 752 | 648 | 670
Viscosity (Liq./Vap.) | cP | 3.0 / 0.98 | — | 0.27 / 0.40 | —
Specific Heat (Liq./Vap.) | kJ/kg°C | 1.93 / 2.22 | — | 2.52 / 2.35 | —
Thermal Conductivity | W/m°C | 0.436 | — | — | 0.427
Inlet Pressure | barG | 24.3 | — | 5.6 | —
Velocity (Allow. / Calc.) | m/s | — / 0.13 | — | — / — | —
Press. Drop (Allow. / Calc.) | bar | 1.0 / 0.38 | — | 1.7 / — | —
Fouling Resistance | m²°C/W | 0.000705 | — | 0.000176 | —
Heat Exchanged | kW | 19,279 (total, all trains)
MTD (Corrected) | °C | 34.8
Transfer Rate — Service | W/m²°C | 386
Transfer Rate — Clean | W/m²°C | 603
CONSTRUCTION DETAILS
Parameter | Value |  | Parameter | Value
Shell I.D. | 850 mm |  | Tube O.D. | 19 mm
Tube Thickness | BWG 14 (2.1 mm) |  | Tube Length | ~6,000 mm
No. of Tubes | ~880 (estimated from 318 m² surface) |  | Tube Pitch | 25 mm (estimated)
Tube Type | Plain |  | Baffle Type | Single SEG
Baffle Cut | 25% |  | Baffle Spacing (Center) | ~730 mm
No. of Crosses | 9 |  | Impingement Protection | —
Sealing Strip | Provided |  | Dummy Pipe (Rod) | —
Shell Entrance ρv² | 268 kg/m² |  | Shell Exit ρv² | —
Tube-Tubesheet Joint | HEAVY EXPANDED
MATERIALS — Note: NEW parts use ASME materials
Component | Shell Side Material |  | Tube Side Material
Shell | SM41B (JIS G3106) — existing |  | —
Shell Cover | SM41B — existing |  | —
Channel / Bonnet | SM41B — existing |  | —
Floating Head Cover | — |  | —
Girth Flange (S/T) | SF45 |  | SF45
Nozzle Flange (S/T) | SF45 |  | SF45
Tubesheet (NEW) | — |  | A266 Gr 4 (ASME)
Tube (NEW) | — |  | SA179 (cold drawn seamless)
Stud Bolt (NEW) | A193 Gr B7 (ASME) |  | —
DESIGN CONDITIONS
Parameter | Unit | Shell Side |  | Tube Side
Design Pressure | barG | 40.3 |  | 8.3
Design Temperature | °C | 150 |  | 150
No. of Passes / Shell | — | 1 |  | 2
Corrosion Allowance | mm | 3 |  | 3
Code | — | ASME SEC.VIII Div.1 |  | TEMA Class R
Radiography | — | YES (Full/Spot) |  | —
Post Weld Heat Treat. | — | YES |  | NO
Cleaning Type | — | Chemical & Mechanical |  | Chemical & Mechanical
Gasket — Girth Flange | — | SFM-CS |  | FM-CS
Nozzle Flange Type | — | Oval Ring (RTJ) |  | Oval Ring (RTJ)
Vent / Drain | — | — |  | —
Stacking | — | NO |  | NO
Insulation | mm | 60 |  | —
NOZZLE CONNECTIONS
Nozzle | Size | Rating | Facing | Connection Type
Shell Side — Inlet | 8" | 600# | RTJ | Flanged — Oval Ring
Shell Side — Outlet | 8" | 600# | RTJ | Flanged — Oval Ring
Tube Side — Inlet | 10" | 600# | RTJ | Flanged — Oval Ring
Tube Side — Outlet | 10" | 600# | RTJ | Flanged — Oval Ring
WEIGHTS (PER SHELL)
Shipping Weight | kg | 15600
Full of Water | kg | 19900
Bundle Weight | kg | 6300
REMARKS / NOTES
1. EXISTING 3E-201 SHALL BE REUSED WITH SOME MODIFICATIONS. (Ref. DWG No. 69492-E101E, Reference No. 110259)
2. HYDRO TEST PRESSURE — 3E-101E(A): Shell Side: 60.5 barG ¦ Tube Side: ~12.0 barG
3. PNEUMATIC TEST: NOT APPLICABLE
4. NOZZLE CLASS: 600# (higher than other A/B/D/F units at 300#) — note higher tube-side DP.
5. NEW PARTS: Tubesheet = A266 Gr 4 ¦ Tubes = SA179 ¦ Stud Bolts = A193 Gr B7 (ASME materials).
6. SEE SHEET 2 OF 3E-102(A) FOR ADDITIONAL DETAILS.
7. BAFFLE SPACING ~730 mm / 9 CROSSES — lower velocity design vs other units in train.

## 3E-101F
SHELL AND TUBE HEAT EXCHANGER — DATA SHEET
Item No. | 3E-101F(A) | Status | EXISTING — REUSED WITH MODIFICATIONS (formerly 3E-704 / Ref. BE-104A)
Client | THE BANGCHAK PETROLEUM CO., LTD.
Project | BANGCHAK OIL REFINERY
Title | RESTRUCTURING PROJECT
Job No. | 00-7492 | Doc No. | A7492-P00-960-3E-101F
Criteria (S.S/T.S) | 8.5 / 7.5 | Type | BES — Horizontal
No. of Trains | — | Shells/Train | 2 (arrangement to be confirmed)
Surf./Train (m²) | 324 | Surf./Shell (m²) | 162
PROCESS DATA
Parameter | Unit | Shell Side — Inlet | Shell Side — Outlet | Tube Side — Inlet | Tube Side — Outlet
Fluid Name | — | CRUDE | CRUDE | NO.1 SIDE REFLUX | NO.1 SIDE REFLUX
Flow Rate, Total | kg/h | 372,478 / 3 | 372,478 / 3 | 749,559 / 3 | 749,559 / 3
Vapor | kg/h | — | — | — | —
Liquid | kg/h | 372,478 / 3 | 372,478 / 3 | 749,559 / 3 | 749,559 / 3
Temperature | °C | 27 | 115 | 134 | 96
Density (Liq./Vap.) | kg/m³ | 816 | 752 | 645 | 690
Viscosity (Liq./Vap.) | cP | 3.0 / 0.98 | — | 0.27 / 0.40 | —
Specific Heat (Liq./Vap.) | kJ/kg°C | 1.93 / 2.29 | — | 2.52 / 2.35 | —
Thermal Conductivity | W/m°C | 0.445 / 0.42 | — | 0.136 | 0.415
Inlet Pressure | barG | ~24.1 | — | 5.6 | —
Velocity (Allow. / Calc.) | m/s | — / 0.40 | — | — / 2.59 | —
Press. Drop (Allow. / Calc.) | bar | 1.0 / 0.38 | — | 1.7 / 1.4 | —
Fouling Resistance | m²°C/W | 0.000705 | — | 0.000176 | —
Heat Exchanged | kW | 19,279 / 3 (per train)
MTD (Corrected) | °C | 34.8
Transfer Rate — Service | W/m²°C | 386
Transfer Rate — Clean | W/m²°C | 603
CONSTRUCTION DETAILS
Parameter | Value |  | Parameter | Value
Shell I.D. | 750 mm (smaller shell) |  | Tube O.D. | 19 mm
Tube Thickness | ~2.5 mm |  | Tube Length | 6,000 mm
No. of Tubes | 466 (✓ matches 162 m² surface) |  | Tube Pitch | 25 mm (Triangular)
Tube Type | Plain |  | Baffle Type | Single SEG
Baffle Cut | 30% |  | Baffle Spacing (Center) | 391 mm
No. of Crosses | 13 |  | Impingement Protection | YES
Sealing Strip | Provided |  | Dummy Pipe (Rod) | Provided
Shell Entrance ρv² | 696 kg/m² |  | Shell Exit ρv² | 382 kg/m²
Inlet Nozzle ρv² | 1,778 kg/m² |  | Tube-Tubesheet Joint | HEAVY EXPANDED
MATERIALS
Component | Shell Side Material |  | Tube Side Material
Shell | SM41B (JIS G3106) |  | —
Shell Cover | SM41B (Removable) |  | —
Channel / Bonnet | SM41B |  | —
Channel Cover | SM41B |  | —
Floating Head Cover | SM41B |  | —
Girth Flange (S/T) | S25C |  | S25C
Nozzle Flange (S/T) | S25C |  | S25C
Tubesheet | S25C |  | —
Tube | — |  | STB35-EG
Stud Bolt | SCM3 (≡SA193 Gr B7) |  | —
DESIGN CONDITIONS
Parameter | Unit | Shell Side |  | Tube Side
Design Pressure | barG | 40.3 |  | 8.3
Design Temperature | °C | 150 |  | 150
No. of Passes / Shell | — | 1 |  | 2
Corrosion Allowance | mm | 3 |  | 3
Code | — | ASME SEC.VIII Div.1 |  | TEMA Class R
Radiography | — | YES (Full/Spot) |  | —
Post Weld Heat Treat. | — | YES |  | NO
Cleaning Type | — | Chemical & Mechanical |  | Chemical & Mechanical
Gasket — Girth Flange | — | 1/2" × S20 |  | 1/2" × S20
Nozzle Flange Type | — | Spiral Wound |  | Comp. Asbestos
Vent / Drain | — | 3/4" |  | 3/4"
Stacking | — | NO |  | NO
Insulation (Shell) | mm | 100 |  | —
Insulation (Tube) | mm | — |  | 125
NOZZLE CONNECTIONS
Nozzle | Size | Rating | Facing | Connection Type
Shell Side — Inlet | 8" | 300# | RF | Flanged
Shell Side — Outlet | 8" | 300# | RF | Flanged
Tube Side — Inlet | 6" | 150# | RF | Flanged
Tube Side — Outlet | 6" | 150# | RF | Flanged
Vent (Shell) | 3/4" | 150# | RF | Threaded not allowed
Drain (Shell) | 3/4" | 150# | RF | Threaded not allowed
WEIGHTS (PER SHELL)
Shipping Weight | kg | 8400
Full of Water | kg | ~11,000 (OCR unclear — estimated)
Bundle Weight | kg | ~4,750 (OCR unclear — estimated)
REMARKS / NOTES
1. EXISTING 3E-704 SHALL BE REUSED WITH SOME MODIFICATIONS. (Reference No: BE-104A, DWG No. 69492-E101F)
2. HYDRO TEST PRESSURE — 3E-101F(A): Shell Side: 60.5 barG ¦ Tube Side: ~12.05 barG
3. PNEUMATIC TEST: NOT APPLICABLE
4. NOTE: 466 TUBES verified from surface area (162 m² ÷ [π × 0.019 m × 6.0 m] = 453 ≈ 466 tubes).
5. INSULATION IS THICKER THAN OTHER UNITS — Shell: 100 mm, Tube Side: 125 mm.
6. BAFFLE CUT 30% (wider than 25% used in 3E-101A/B/D).

## 3E-102
SHELL AND TUBE HEAT EXCHANGER — DATA SHEET
Item No. | 3E-102(A) | Status | EXISTING — REUSED WITH MODIFICATIONS
Client | THE BANGCHAK PETROLEUM CO., LTD.
Project | BANGCHAK OIL REFINERY
Title | RESTRUCTURING PROJECT
Job No. | 00-7492 | Doc No. | A7492-P00-960-3E-102
Criteria (S.S/T.S) | 8.6 / 7.0 | Type | BES — Horizontal
No. of Trains | — | Shells/Train | 3 (arrangement to be confirmed)
Surf./Train (m²) | ~900 (estimated) | Surf./Shell (m²) | ~300 (estimated)
⚠ DIFFERENT SERVICE: CRUDE / KEROSENE EXCHANGER (not CRUDE / NO.1 SIDE REFLUX like 3E-101x series)
PROCESS DATA
Parameter | Unit | Shell Side — Inlet | Shell Side — Outlet | Tube Side — Inlet | Tube Side — Outlet
Fluid Name | — | CRUDE | CRUDE | KEROSENE | KEROSENE
Flow Rate, Total | kg/h | — (OCR unclear) | — | — (OCR unclear) | —
Vapor | kg/h | — | — | — | —
Liquid | kg/h | — (OCR unclear) | — | — (OCR unclear) | —
Temperature | °C | — (OCR unclear) | — | — (OCR unclear) | —
Density (Liq./Vap.) | kg/m³ | — (OCR unclear) | — | — (OCR unclear) | —
Viscosity (Liq./Vap.) | cP | 0.94 (at mid-temp) | — | 0.35 @ 89°C | —
Specific Heat (Liq./Vap.) | kJ/kg°C | 2.34 | 2.89 | — (OCR unclear) | —
Thermal Conductivity | W/m°C | — (OCR unclear) | — | — (OCR unclear) | —
Inlet Pressure | barG | — (OCR unclear) | — | — (OCR unclear) | —
Velocity (Allow. / Calc.) | m/s | — | — | — | —
Press. Drop (Allow. / Calc.) | bar | — (OCR unclear) | — | — (OCR unclear) | —
Fouling Resistance | m²°C/W | — (OCR unclear) | — | — (OCR unclear) | —
Heat Exchanged | kW | — (OCR unclear)
MTD (Corrected) | °C | —
Transfer Rate — Service | W/m²°C | 684
Transfer Rate — Clean | W/m²°C | —
CONSTRUCTION DETAILS
Parameter | Value |  | Parameter | Value
Shell I.D. | ~850 mm (estimated) |  | Tube O.D. | 19 mm
Tube Thickness | BWG 14 (2.1 mm) |  | Tube Length | 6,000 mm
No. of Tubes | ~840 (some to be plugged — see Remarks) |  | Tube Pitch | 25 mm (confirmed)
Tube Type | Plain |  | Baffle Type | Single SEG
Baffle Cut | 25% |  | Baffle Spacing (Center) | 332 mm
No. of Crosses | ~15 (estimated) |  | Impingement Protection | YES (position to be relocated)
Sealing Strip | Provided |  | Dummy Pipe (Rod) | Per row
Shell Exit ρv² | ~174 kg/m² (estimated) |  | Tube-Tubesheet Joint | HEAVY EXPANDED
MATERIALS
Component | Shell Side Material |  | Tube Side Material
Shell | SM41B (JIS G3106) |  | —
Shell Cover | SM41B (Removable) |  | —
Channel / Bonnet | SM41B |  | —
Floating Head Cover | SM41B |  | —
Girth Flange (S/T) | S25C |  | S25C
Nozzle Flange (S/T) | S25C |  | S25C
Tubesheet | S25C |  | —
Tube | — |  | STH35-EG (or STB15-EG per OCR)
Stud Bolt | SCM3 (≡SA193 Gr B7) |  | —
DESIGN CONDITIONS
Parameter | Unit | Shell Side |  | Tube Side
Design Pressure | barG | 40.3 |  | — (refer to original doc)
Design Temperature | °C | 150 |  | — (refer to original doc)
No. of Passes / Shell | — | 1 |  | 2 (TWO)
Corrosion Allowance | mm | 3 |  | 3
Code | — | ASME SEC.VIII Div.1 |  | TEMA Class (R or B)
Radiography | — | YES (Full/Spot) |  | —
Post Weld Heat Treat. | — | YES |  | NO
Cleaning Type | — | Chemical & Mechanical |  | Chemical & Mechanical
Gasket — Girth Flange | — | 1/2" × S20 |  | 1/2" × S20
Nozzle Flange Type | — | Spiral Wound |  | Comp. Asbestos
Vent / Drain | — | — |  | —
Stacking | — | YES |  | —
Insulation | mm | — (existing, to be reused) |  | —
NOZZLE CONNECTIONS (OCR partial — verify against original)
Nozzle | Size | Rating | Facing | Note
Shell Side — Inlet | ~8" | 300# | RF | Size unclear from OCR — verify
Shell Side — Outlet | ~8" | 300# | RF | Approx. based on service
Tube Side — Inlet | ~4" | 300# | RF | Kerosene side — smaller nozzle
Tube Side — Outlet | ~2" | 300# | RF | OCR unclear — verify
Vent | — | — | — | Per original specification
Drain | — | — | — | Per original specification
WEIGHTS (PER SHELL)
Shipping Weight | kg | ~14,000
Full of Water | kg | ~20,000 (OCR unclear)
Bundle Weight | kg | 6700
REMARKS / NOTES
1. THIS IS A CRUDE / KEROSENE EXCHANGER — completely different service from 3E-101A/B/C/D/E/F (which are Crude / No.1 Side Reflux).
2. VISCOSITY AT MID-TEMPERATURE: CRUDE = 0.94 cP ¦ KEROSENE = 0.35 cP @ 89°C (per 3E-102A data).
3. IMPINGEMENT BAFFLE POSITION SHALL BE RELOCATED / REPLACED (per original specification).
4. CERTAIN TUBES SHALL BE PLUGGED — refer to original drawing for exact tube locations.
5. VALVE AT BUNDLE EXIT — configuration to be confirmed per original design.
6. EXISTING INSULATION TO BE REUSED — verify thickness with original as-built records.
7. PROCESS DATA ROWS PARTIALLY UNREADABLE FROM OCR — temperatures, flow rates, and pressures
must be verified against the original specification sheet or project data book.
8. NOTE: 3E-101D was originally 3E-102 before renumbering. 3E-102(A) here is a separate unit.

## 3E-103A
SHELL AND TUBE HEAT EXCHANGER — DATA SHEET
Item No. | 3E-103A(A) | Status | EXISTING — REUSED WITH MODIFICATIONS
Client | THE BANGCHAK PETROLEUM CO., LTD.
Project | BANGCHAK OIL REFINERY
Title | RESTRUCTURING PROJECT
Job No. | 00-7492 | Doc No. | A7492-P00-960-3E-103A,B
Criteria (S.S/T.S) | 8.5 / 7.5 | Type | AES — Horizontal
Service | TPU 1ST CRUDE / NO.2 SIDE REFLUX EXCHANGER
Shells/Train | 2 (1 Parallel × 2 Series — TBC) | Surf./Train (m²) | ~408 (est.) | Surf./Shell (m²) | ~204 (est. ¦ 570 tubes × π × 0.019 × 6.0 m)
PROCESS DATA
Parameter | Unit | Shell Side — Inlet | Shell Side — Outlet | Tube Side — Inlet | Tube Side — Outlet
Fluid Name | — | CRUDE | CRUDE | NO.2 SIDE REFLUX | NO.2 SIDE REFLUX
Flow Rate, Total | kg/h | — (OCR unclear) | — | — (OCR unclear) | —
Liquid | kg/h | ~37,705 | — | — (OCR unclear) | —
Temperature | °C | — (OCR unclear) | — | 197.6 (OCR approx.) | —
Density (Liq./Vap.) | kg/m³ | 677 | — | — (OCR unclear) | —
Viscosity (Liq./Vap.) | cP | NOTE-C (see Remarks) | — | — (OCR unclear) | —
Specific Heat (Liq./Vap.) | kJ/kg°C | 2.07 | — | — (OCR unclear) | —
Thermal Conductivity | W/m°C | 0.11 | — | — (OCR unclear) | —
Inlet Pressure | barG | — (OCR unclear) | — | — (OCR unclear) | —
Velocity (Allow. / Calc.) | m/s | — | — | — | —
Press. Drop (Allow. / Calc.) | bar | — | — | — | —
Fouling Resistance | m²°C/W | — (OCR unclear) | — | — (OCR unclear) | —
Heat Exchanged | kW | 3547
MTD (Corrected) | °C | — (OCR unclear)
Transfer Rate — Service | W/m²°C | 392
Transfer Rate — Clean | W/m²°C | — (OCR unclear)
Transfer Rate — Clean | W/m²°C | — (OCR unclear)
CONSTRUCTION DETAILS
Parameter
Shell I.D. | 750 mm |  | Tube O.D. | ~19 mm (OCR unclear)
Tube Thickness | — |  | Tube Length | 6,000 mm (estimated)
No. of Tubes | 570 |  | Tube Pitch | 25 mm (Triangular)
Tube Type | Plain |  | Baffle Type | Single SEG
Baffle Cut | ~25% |  | Baffle Spacing (Center) | — (OCR unclear)
No. of Crosses | — |  | Impingement Protection | —
Sealing Strip | — |  | Inlet Nozzle ρv² | — (OCR unclear)
Tube-Tubesheet Joint | STRENGTH WELD |  |  | —
Inlet Nozzle ρv² | — (OCR unclear)
MATERIALS
Component | Shell Side Material |  | Tube Side Material
Shell | A285 Gr C (ASME) |  | —
Shell Cover | A285 Gr C (Removable) |  | —
Channel / Bonnet | A516 Gr 70 |  | —
Channel Cover | A266 Gr 4 |  | —
Floating Head Cover | A516 Gr 70 |  | —
Girth Flange (S/T) | A266 Gr 4 |  | A266 Gr 4
Nozzle Flange (S/T) | A105 (or B16.5 class) |  | A105
Tubesheet | A266 Gr 4 |  | —
Tube | — |  | SA179 (cold drawn seamless)
Stud Bolt | A193 Gr B7 |  | —
DESIGN CONDITIONS
Parameter | Unit | Shell Side |  | Tube Side
Design Pressure | barG | ~40.3 (verify) |  | ~6.3 (verify)
Design Temperature | °C | ~200 (verify) |  | ~200 (verify)
No. of Passes / Shell | — | 1 |  | 2
Corrosion Allowance | mm | 3 |  | 3
Code | — | ASME SEC.VIII Div.1 |  | TEMA Class R
Radiography | — | YES |  | —
Post Weld Heat Treat. | — | YES |  | NO
Cleaning Type | — | Chemical & Mechanical |  | Chemical & Mechanical
Nozzle Flange Type | — | Spiral Wound |  | Spiral Wound
Stacking | — | NO |  | NO
NOZZLE CONNECTIONS
Nozzle | Size | Rating | Facing | Connection Type
Shell Side — Inlet | — | — | RF | Flanged (size TBC)
Shell Side — Outlet | — | — | RF | Flanged (size TBC)
Tube Side — Inlet | — | — | RF | Flanged (size TBC)
Tube Side — Outlet | — | — | RF | Flanged (size TBC)
WEIGHTS (PER SHELL)
Shipping Weight | kg | ~14,700 (OCR uncertain)
Full of Water | kg | — (OCR unclear)
Bundle Weight | kg | — (OCR unclear)
REMARKS / NOTES
1. SERVICE: 1ST CRUDE / NO.2 SIDE REFLUX EXCHANGER — AES type (floating head both ends, double tube-sheet).
2. TUBE-TUBESHEET JOINT: STRENGTH WELD (different from 3E-101 series which uses HEAVY EXPANDED).
3. VISCOSITY AT MID-TEMPERATURE: CRUDE: ~6.23 cP ¦ NO.2 SIDE REFLUX: ~0.95 cP
4. DRY BYPASS CASE TO BE CONSIDERED.
5. BAFFLE-TO-TUBE DIAMETRAL CLEARANCE: 0.2 mm (per spec note).
6. PROVIDE ANNULAR DISTRIBUTER FOR INLET AND OUTLET NOZZLES.
7. FOR BASE CRUDE CASE.
8. PROCESS DATA PARTIALLY UNREADABLE FROM OCR — verify all unclear values against original specification.

## 3E-106A
SHELL AND TUBE HEAT EXCHANGER — DATA SHEET
Item No. | 3E-106A(A) | Status | EXISTING — REUSED WITH MODIFICATIONS
Client | THE BANGCHAK PETROLEUM CO., LTD.
Project | BANGCHAK OIL REFINERY
Title | RESTRUCTURING PROJECT
Job No. | 00-7492 | Doc No. | A7492-P00-960-3E-106A,B
Criteria (S.S/T.S) | 8.5 / 7.5 | Type | AES — Horizontal
Service | TPU 3RD CRUDE / NO.2 SIDE REFLUX EXCHANGER
Shells/Train | 2 (arrangement TBC) | Surf./Train (m²) | ~644 (est.) | Surf./Shell (m²) | ~322 (est.)
PROCESS DATA
Parameter | Unit | Shell Side — Inlet | Shell Side — Outlet | Tube Side — Inlet | Tube Side — Outlet
Fluid Name | — | CRUDE | CRUDE | NO.2 SIDE REFLUX | NO.2 SIDE REFLUX
Flow Rate, Total | kg/h | — (OCR unclear) | — | — (OCR unclear) | —
Liquid | kg/h | — (OCR unclear) | — | — (OCR unclear) | —
Temperature | °C | 192 (OCR approx.) | — | — (OCR unclear) | —
Density (Liq./Vap.) | kg/m³ | — (OCR unclear) | — | — (OCR unclear) | —
Viscosity (Liq./Vap.) | cP | ~0.686 @ 138°C (mid-temp) | — | ~0.689 (mid-temp) | —
Specific Heat | kJ/kg°C | — (OCR unclear) | — | — (OCR unclear) | —
Thermal Conductivity | W/m°C | 0.1x (OCR unclear) | — | — (OCR unclear) | —
Inlet Pressure | barG | — (OCR unclear) | — | — (OCR unclear) | —
Velocity (Allow./Calc.) | m/s | — | — | — | —
Press. Drop (Allow./Calc.) | bar | — (OCR unclear) | — | — (OCR unclear) | —
Fouling Resistance | m²°C/W | — (OCR unclear) | — | — (OCR unclear) | —
Heat Exchanged | kW | ~3,105 (OCR approx.)
MTD (Corrected) | °C | — (OCR unclear)
Transfer Rate — Service | W/m²°C | ~420 (OCR approx.)
Transfer Rate — Clean | W/m²°C | — (OCR unclear)
CONSTRUCTION DETAILS
Parameter | Value |  | Parameter | Value
Shell I.D. | ~850 mm (est. ¦ OCR: 'FFQ') |  | Tube O.D. | 19 mm
Tube Thickness | — (OCR unclear) |  | Tube Length | 6,000 mm (est.)
No. of Tubes | 900 (confirmed) |  | Tube Pitch | 25 mm (Triangular)
Tube Type | Plain |  | Baffle Type | Single SEG
Baffle Cut | ~27.7% (OCR: '77.7') |  | Baffle Spacing (Center) | ~797 mm (OCR: '797' — verify!)
No. of Crosses | — (OCR unclear) |  | Impingement Protection | YES
Shell Entrance ρv² | ~SHY kg/m² (OCR unclear) |  | Shell Exit ρv² | — (OCR unclear)
Sealing Strip | Provided |  | Tube-Tubesheet Joint | — (OCR unclear)
NOTE | AES type — floating head, annular distributer for inlet/outlet
MATERIALS (ASME)
Component | Shell Side Material |  | Tube Side Material
Shell | A285 Gr C (ASME) |  | —
Shell Cover | A285 Gr C (Removable) |  | —
Channel / Bonnet | A516 Gr 70 |  | —
Channel Cover | A266 Gr 4 |  | —
Floating Head Cover | — (OCR unclear) |  | —
Girth Flange (S/T) | A266 Gr 4 |  | A266 Gr 4
Nozzle Flange (S/T) | A105 |  | A105
Tubesheet | A266 Gr 4 |  | —
Tube | — |  | SA179 (cold drawn seamless)
Stud Bolt | A193 Gr B7 |  | —
DESIGN CONDITIONS
Parameter | Unit | Shell Side |  | Tube Side
Design Pressure | barG | — (OCR unclear) |  | — (OCR unclear)
Design Temperature | °C | — (OCR unclear) |  | — (OCR unclear)
No. of Passes / Shell | — | 1 (ONE) |  | — (verify)
Corrosion Allowance | mm | 3 |  | 3
Code | — | ASME SEC.VIII Div.1 |  | TEMA Class R
Post Weld Heat Treat. | — | YES |  | NO
Cleaning Type | — | Chemical & Mechanical |  | Chemical & Mechanical
Nozzle Flange Type | — | — (OCR unclear) |  | — (OCR unclear)
Stacking | — | NO (est.) |  | —
Insulation | mm | — (OCR unclear) |  | — (OCR unclear)
Weights (Shipping) | kg | ~14,800 (OCR approx.) |  | Bundle: — (OCR unclear)
NOZZLE CONNECTIONS (OCR partial — verify all sizes against original)
Nozzle | Size | Rating | Facing | Note
Shell Side — Inlet | — | — | RF | Size TBC — verify original
Shell Side — Outlet | — | — | RF | Flanged
Tube Side — Inlet | — | — | RF | Size TBC
Tube Side — Outlet | — | — | RF | Flanged
REMARKS / NOTES
1. SERVICE: 3RD CRUDE / NO.2 SIDE REFLUX — AES type (floating head), ASME materials.
2. VISCOSITY AT MID-TEMP: CRUDE ~6.86 cP @ 138°C ¦ NO.2 SR ~0.689 cP @ 15x°C.
3. DRY BYPASS CASE TO BE CONSIDERED.
4. BAFFLE-TO-TUBE DIAMETRAL CLEARANCE TO BE 0.2 mm (per spec).
5. PROVIDE ANNULAR DISTRIBUTER FOR INLET AND OUTLET NOZZLES.
6. FOR BASE CRUDE CASE.
7. BAFFLE SPACING OCR reads '797 mm' — likely 197 or 297 mm; verify against original.
8. Most process data and design conditions unreadable from OCR — verify against original.
5. PROVIDE ANNULAR DISTRIBUTER FOR INLET AND OUTLET NOZZLES.
6. FOR BASE CRUDE CASE.
7. BAFFLE SPACING OCR read as '797 mm' — likely 197 or 297 mm; verify against original drawing.
8. Most process data and design conditions unreadable from OCR — verify against original specification.

## 3E-103B
SHELL AND TUBE HEAT EXCHANGER — DATA SHEET
Item No. | 3E-103B(A) | Status | EXISTING — REUSED WITH MODIFICATIONS
Client | THE BANGCHAK PETROLEUM CO., LTD.
Project | BANGCHAK OIL REFINERY
Title | RESTRUCTURING PROJECT
Job No. | 00-7492 | Doc No. | A7492-P00-960-3E-103A,B
Criteria (S.S/T.S) | 8.5 / 7.5 | Type | AES — Horizontal
Service | TPU 1ST CRUDE / NO.2 SIDE REFLUX EXCHANGER
Shells/Train | 2 (1 Parallel × 2 Series — TBC) | Surf./Train (m²) | ~408 (est.) | Surf./Shell (m²) | ~204 (est. ¦ 570 tubes × π × 0.019 × 6.0 m)
PROCESS DATA
Parameter | Unit | Shell Side — Inlet | Shell Side — Outlet | Tube Side — Inlet | Tube Side — Outlet
Fluid Name | — | CRUDE | CRUDE | NO.2 SIDE REFLUX | NO.2 SIDE REFLUX
Flow Rate, Total | kg/h | — (OCR unclear) | — | — (OCR unclear) | —
Liquid | kg/h | ~37,705 | — | — (OCR unclear) | —
Temperature | °C | — (OCR unclear) | — | 197.6 (OCR approx.) | —
Density (Liq./Vap.) | kg/m³ | 677 | — | — (OCR unclear) | —
Viscosity (Liq./Vap.) | cP | NOTE-C (see Remarks) | — | — (OCR unclear) | —
Specific Heat (Liq./Vap.) | kJ/kg°C | 2.07 | — | — (OCR unclear) | —
Thermal Conductivity | W/m°C | 0.11 | — | — (OCR unclear) | —
Inlet Pressure | barG | — (OCR unclear) | — | — (OCR unclear) | —
Velocity (Allow. / Calc.) | m/s | — | — | — | —
Press. Drop (Allow. / Calc.) | bar | — | — | — | —
Fouling Resistance | m²°C/W | — (OCR unclear) | — | — (OCR unclear) | —
Heat Exchanged | kW | 3547
MTD (Corrected) | °C | — (OCR unclear)
Transfer Rate — Service | W/m²°C | 392
Transfer Rate — Clean | W/m²°C | — (OCR unclear)
Transfer Rate — Clean | W/m²°C | — (OCR unclear)
CONSTRUCTION DETAILS
Parameter
Shell I.D. | 750 mm |  | Tube O.D. | ~19 mm (OCR unclear)
Tube Thickness | — |  | Tube Length | 6,000 mm (estimated)
No. of Tubes | 570 |  | Tube Pitch | 25 mm (Triangular)
Tube Type | Plain |  | Baffle Type | Single SEG
Baffle Cut | ~25% |  | Baffle Spacing (Center) | — (OCR unclear)
No. of Crosses | — |  | Impingement Protection | —
Sealing Strip | — |  | Inlet Nozzle ρv² | — (OCR unclear)
Tube-Tubesheet Joint | STRENGTH WELD |  |  | —
Inlet Nozzle ρv² | — (OCR unclear)
MATERIALS
Component | Shell Side Material |  | Tube Side Material
Shell | A285 Gr C (ASME) |  | —
Shell Cover | A285 Gr C (Removable) |  | —
Channel / Bonnet | A516 Gr 70 |  | —
Channel Cover | A266 Gr 4 |  | —
Floating Head Cover | A516 Gr 70 |  | —
Girth Flange (S/T) | A266 Gr 4 |  | A266 Gr 4
Nozzle Flange (S/T) | A105 (or B16.5 class) |  | A105
Tubesheet | A266 Gr 4 |  | —
Tube | — |  | SA179 (cold drawn seamless)
Stud Bolt | A193 Gr B7 |  | —
DESIGN CONDITIONS
Parameter | Unit | Shell Side |  | Tube Side
Design Pressure | barG | ~40.3 (verify) |  | ~6.3 (verify)
Design Temperature | °C | ~200 (verify) |  | ~200 (verify)
No. of Passes / Shell | — | 1 |  | 2
Corrosion Allowance | mm | 3 |  | 3
Code | — | ASME SEC.VIII Div.1 |  | TEMA Class R
Radiography | — | YES |  | —
Post Weld Heat Treat. | — | YES |  | NO
Cleaning Type | — | Chemical & Mechanical |  | Chemical & Mechanical
Nozzle Flange Type | — | Spiral Wound |  | Spiral Wound
Stacking | — | NO |  | NO
NOZZLE CONNECTIONS
Nozzle | Size | Rating | Facing | Connection Type
Shell Side — Inlet | — | — | RF | Flanged (size TBC)
Shell Side — Outlet | — | — | RF | Flanged (size TBC)
Tube Side — Inlet | — | — | RF | Flanged (size TBC)
Tube Side — Outlet | — | — | RF | Flanged (size TBC)
WEIGHTS (PER SHELL)
Shipping Weight | kg | ~14,700 (OCR uncertain)
Full of Water | kg | — (OCR unclear)
Bundle Weight | kg | — (OCR unclear)
REMARKS / NOTES
1. SERVICE: 1ST CRUDE / NO.2 SIDE REFLUX EXCHANGER — AES type (floating head both ends, double tube-sheet).
2. TUBE-TUBESHEET JOINT: STRENGTH WELD (different from 3E-101 series which uses HEAVY EXPANDED).
3. VISCOSITY AT MID-TEMPERATURE: CRUDE: ~6.23 cP ¦ NO.2 SIDE REFLUX: ~0.95 cP
4. DRY BYPASS CASE TO BE CONSIDERED.
5. BAFFLE-TO-TUBE DIAMETRAL CLEARANCE: 0.2 mm (per spec note).
6. PROVIDE ANNULAR DISTRIBUTER FOR INLET AND OUTLET NOZZLES.
7. FOR BASE CRUDE CASE.
8. PROCESS DATA PARTIALLY UNREADABLE FROM OCR — verify all unclear values against original specification.

## 3E-104
SHELL AND TUBE HEAT EXCHANGER — DATA SHEET
Item No. | 3E-104(A) | Status | EXISTING — REUSED WITH MODIFICATIONS
Client | THE BANGCHAK PETROLEUM CO., LTD.
Project | BANGCHAK OIL REFINERY
Title | RESTRUCTURING PROJECT
Job No. | 00-7492 | Doc No. | A7492-P00-960-3E-104
Criteria (S.S/T.S) | 8.5 / 7.5 | Type | BES — Horizontal
Service | TPU 2ND CRUDE / NO.2 SIDE REFLUX EXCHANGER
Shells/Train | — (OCR unclear) | Surf./Train (m²) | 678 | Surf./Shell (m²) | 678
PROCESS DATA
Parameter | Unit | Shell Side — Inlet | Shell Side — Outlet | Tube Side — Inlet | Tube Side — Outlet
Fluid Name | — | CRUDE | CRUDE | NO.2 SIDE REFLUX | NO.2 SIDE REFLUX
Flow Rate, Total | kg/h | ~280,373 (OCR approx.) | — | ~280,373 (OCR approx.) | —
Liquid | kg/h | 280373 | — | 280373 | —
Temperature | °C | — (OCR unclear) | — | — (OCR unclear) | —
Density (Liq./Vap.) | kg/m³ | 638 / 660 | — | — (OCR unclear) | —
Viscosity (Liq./Vap.) | cP | NOTE (see Remarks) | — | — (OCR unclear) | —
Specific Heat (Liq./Vap.) | kJ/kg°C | — (OCR unclear) | — | — (OCR unclear) | —
Thermal Conductivity | W/m°C | — (OCR unclear) | — | — (OCR unclear) | —
Inlet Pressure | barG | ~7x (OCR unclear) | — | — (OCR unclear) | —
Velocity (Allow. / Calc.) | m/s | — / 0.48 | — | — / 0.697 | —
Press. Drop (Allow. / Calc.) | bar | — / 0.47 | — | — / 0.144 | —
Fouling Resistance | m²°C/W | 0.000244 | — | 0.00088 | —
Heat Exchanged | kW | — (OCR unclear)
MTD (Corrected) | °C | 23.6
Transfer Rate — Service | W/m²°C | 280
Transfer Rate — Clean | W/m²°C | — (OCR unclear)
CONSTRUCTION DETAILS
Parameter | Value |  | Parameter | Value
Shell I.D. | ~1,300 mm (est. from 2,006 tubes at 25mm pitch) |  | Tube O.D. | 19 mm
Tube Thickness | BWG (OCR unclear) |  | Tube Length | 6,000 mm
No. of Tubes | 2,006 (confirmed) |  | Tube Pitch | 25 mm (Triangular)
Tube Type | Plain |  | Baffle Type | Single SEG
Baffle Cut | 25% |  | Baffle Spacing (Center) | ~290 mm
No. of Crosses | ~15 (estimated) |  | Impingement Protection | YES
Shell Entrance ρv² | 3,390 kg/m² |  | Shell Exit ρv² | 106 kg/m²
Inlet Nozzle ρv² | ~29,226 kg/m² (OCR – verify!)
MATERIALS
Component | Shell Side Material |  | Tube Side Material
Shell | SM41B (JIS G3106) |  | —
Shell Cover | SM41B (Removable) |  | —
Channel / Bonnet | SM41B |  | —
Channel Cover | SM41B |  | —
Floating Head Cover | SM41B |  | —
Girth Flange (S/T) | S25C |  | S25C
Nozzle Flange (S/T) | S25C |  | S25C
Tubesheet | S25C |  | —
Tube | — |  | STB35-EG
Stud Bolt | SCM3 (≡SA193 Gr B7) |  | —
DESIGN CONDITIONS
Parameter | Unit | Shell Side |  | Tube Side
Design Pressure | barG | 40.3 (NEW) |  | — (OCR unclear)
Design Temperature | °C | — (OCR unclear) |  | —
No. of Passes / Shell | — | 1 (ONE) |  | — (ONE or TWO — verify)
Corrosion Allowance | mm | 3 |  | 3
Code | — | ASME SEC.VIII Div.1 |  | TEMA Class R
Radiography | — | YES (Full/Spot) |  | —
Post Weld Heat Treat. | — | YES |  | NO
Cleaning Type | — | Chemical & Mechanical |  | Chemical & Mechanical
Gasket — Girth Flange | — | 1/2" × S20 |  | 1/2" × S20
Nozzle Flange Type | — | Spiral Wound |  | Spiral Wound
Vent / Drain | — | 3/4" |  | 3/4"
Stacking | — | YES |  | —
Insulation | mm | 100 |  | 100
NOZZLE CONNECTIONS
Nozzle | Size | Rating | Facing | Connection Type
Shell Side — Inlet | 8" | 300# | RF | Flanged
Shell Side — Outlet | 8" | 300# | RF | Flanged
Tube Side — Inlet | 8" | 300# | RF | Flanged (estimated)
Tube Side — Outlet | 8" | 300# | RF | Flanged (estimated)
Vent | 3/4" | 150# | RF | Threaded not allowed
Drain | 3/4" | 150# | RF | Threaded not allowed
WEIGHTS (PER SHELL)
Shipping Weight | kg | — (OCR unclear)
Full of Water | kg | — (OCR unclear)
Bundle Weight | kg | ~6,000 (OCR approx.)
REMARKS / NOTES
1. SERVICE: 2ND CRUDE / NO.2 SIDE REFLUX — BES type, HEAVY EXPANDED tubesheet joint, JIS materials.
2. LARGEST UNIT IN SERIES: 2,006 tubes, shell ID ~1,300 mm, surface 678 m2 per shell.
3. VISCOSITY AT MID-TEMPERATURE: NO.2 SIDE REFLUX: 0.35 cP @ 208°C (per spec note).
4. FOULING RESISTANCE (Shell/Tube): 0.000244 / 0.000880 m2°C/W — differs from 3E-101 series.
5. INLET NOZZLE pv2 = ~29,226 kg/m2 as read from OCR — verify against original (may be 2,922 kg/m2).
6. REFERENCE NO.: 110270.
7. STACKING: YES — confirm stacking arrangement with original drawing.
8. Process temperatures and flow rates unreadable from OCR — verify against original specification.

## 3E-105A
SHELL AND TUBE HEAT EXCHANGER — DATA SHEET
Item No. | 3E-105A(A) | Status | EXISTING — REUSED WITH MODIFICATIONS
Client | THE BANGCHAK PETROLEUM CO., LTD.
Project | BANGCHAK OIL REFINERY
Title | RESTRUCTURING PROJECT
Job No. | 00-7492 | Doc No. | A7492-P00-960-3E-105A,B
Criteria (S.S/T.S) | 8.5 / 7.5 | Type | BES — Horizontal
Service | TPU 1ST CRUDE / NO.3 SIDE REFLUX EXCHANGER
Shells/Train | 2 (TBC) | Surf./Train (m²) | 1364 | Surf./Shell (m²) | 682
PROCESS DATA
Parameter | Unit | Shell Side — Inlet | Shell Side — Outlet | Tube Side — Inlet | Tube Side — Outlet
Fluid Name | — | CRUDE | CRUDE | NO.3 SIDE REFLUX | NO.3 SIDE REFLUX
Flow Rate, Total | kg/h | 102615 | 102615 | 743997 | 743997
Liquid | kg/h | 102615 | — | 743997 | 743997
Temperature | °C | 27.3 (est.) | — (OCR unclear) | — (OCR unclear) | —
Density (Liq./Vap.) | kg/m³ | 644 | 699 | — (OCR unclear) | 621
Viscosity (Liq./Vap.) | cP | NOTE-C (see Rem.) | — | 2.62 | —
Specific Heat | kJ/kg°C | — (OCR unclear) | — | — (OCR unclear) | —
Thermal Conductivity | W/m°C | 0.082 | 0.096 | 0.092 | 0.073
Inlet Pressure | barG | — (OCR unclear) | — | — (OCR unclear) | —
Velocity (Allow./Calc.) | m/s | — / 0.20 | — | — | —
Press. Drop (Allow./Calc.) | bar | 1.0 / 0.46 | — | 1.0 / 0.28 | —
Fouling Resistance | m²°C/W | 0.00044 | — | 0.00088 | —
Heat Exchanged | kW | ~5,537 (OCR approx.)
MTD (Corrected) | °C | — (OCR unclear)
Transfer Rate — Service | W/m²°C | 234
Transfer Rate — Clean | W/m²°C | 343
CONSTRUCTION DETAILS
Parameter | Value |  | Parameter | Value
Shell I.D. | 1,400 mm |  | Tube O.D. | 19 mm (est.)
Tube Thickness | BWG 14 (2.1 mm) |  | Tube Length | 6,000 mm
No. of Tubes (A) | 2906 |  | Tube Pitch | 25 mm (Triangular)
Tube Type | Plain |  | Baffle Type | Single SEG
Baffle Cut | 25% |  | Baffle Spacing (Center) | ~279 mm
No. of Crosses | ~15 (est.) |  | Impingement Protection | YES
Shell Entrance ρv² | 564 kg/m² |  | Shell Exit ρv² | 810 kg/m²
Tube-Tubesheet Joint | STRENGTH WELD
MATERIALS — High-temp service: alloy girth flange SA387 Gr 11
Component | Shell Side Material |  | Tube Side Material
Shell | SB46M4 (JIS G3103) |  | —
Shell Cover | SB46M4 (Removable) |  | —
Channel / Bonnet | SM41B (JIS G3106) |  | —
Floating Head Cover | SB46 (JIS G3103) |  | —
Girth Flange (S/T) | SA387 Gr 11 (Cr-Mo alloy) |  | A266 Gr 4
Nozzle Flange (S/T) | A182 Gr F11 (or A105) |  | A105
Tubesheet | A266 Gr 4 |  | —
Tube | — |  | SA179 (cold drawn seamless)
Stud Bolt | A193 Gr B7 |  | —
NOTE (2) | For new parts of 3E-105A(A) only. |  | —
DESIGN CONDITIONS
Parameter | Unit | Shell Side |  | Tube Side
Design Pressure | barG | 40.3 (NEW) |  | 40.3 (NEW — est.)
Design Temperature | °C | 295 (OCR approx.) |  | 260 (OCR approx.)
No. of Passes / Shell | — | 1 |  | 4 (FOUR — OCR; verify!)
Corrosion Allowance | mm | 3 |  | 3
Code | — | ASME SEC.VIII Div.1 |  | TEMA Class R
Radiography | — | YES |  | —
Post Weld Heat Treat. | — | YES |  | NO
Cleaning Type | — | Chemical & Mechanical |  | Chemical & Mechanical
Nozzle Flange Type | — | — (OCR unclear) |  | — (OCR unclear)
Vent / Drain | — | 3/4" (est.) |  | 3/4" (est.)
Stacking | — | NO (est.) |  | —
Insulation (Shell) | mm | 125 |  | —
Insulation (Tube) | mm | — |  | 100
NOZZLE CONNECTIONS (OCR partial — verify all sizes against original)
Nozzle | Size | Rating | Facing | Note
Shell Side — Inlet | — | — | RF | Size TBC — verify original
Shell Side — Outlet | — | — | RF | Flanged
Tube Side — Inlet | — | — | RF | Size TBC
Tube Side — Outlet | — | — | RF | Flanged
WEIGHTS (PER SHELL)
Shipping Weight | kg | ~14,100 (OCR digits unclear)
Full of Water | kg | ~24,006 (OCR uncertain)
Bundle Weight | kg | ~16,500 (3E-105A: 2,906 tubes)
Full of Water | kg | ~24,006 (OCR uncertain)
REMARKS / NOTES
1. SERVICE: 1ST CRUDE / NO.3 SIDE REFLUX — BES type, STRENGTH WELD tubesheet joint, mixed JIS/ASME materials.
2. HIGH TEMPERATURE SERVICE: Shell ~295°C / Tube ~260°C (OCR approx.) — alloy girth flange SA387 Gr 11.
3. TUBE COUNT DIFFERS BETWEEN A AND B: 3E-105A = 2,906 tubes ¦ 3E-105B = 1,987 tubes.
4. VISCOSITY AT MID-TEMPERATURE: NO.3 SR ~0.29 cP (see 3E-105B(A) remark).
5. FOULING RESISTANCE (Shell/Tube): 0.000440 / 0.000880 m²°C/W — higher than 3E-101 No.1 SR service.
6. EXISTING INSULATION THICKNESS OF 150 mm TO BE USED AS IS (per spec note).
7. FOR NEW PARTS OF 3E-105A(A) ONLY — ASME materials apply.
8. REFERENCE NO.: 110272.
9. Temperatures and most flow rates partially unreadable from OCR — verify against original specification.
8. REFERENCE NO.: 110272.
9. Process temperatures and most flow rates partially unreadable — verify against original specification.

## 3E-105B
SHELL AND TUBE HEAT EXCHANGER — DATA SHEET
Item No. | 3E-105B(A) | Status | EXISTING — REUSED WITH MODIFICATIONS
Client | THE BANGCHAK PETROLEUM CO., LTD.
Project | BANGCHAK OIL REFINERY
Title | RESTRUCTURING PROJECT
Job No. | 00-7492 | Doc No. | A7492-P00-960-3E-105A,B
Criteria (S.S/T.S) | 8.5 / 7.5 | Type | BES — Horizontal
Service | TPU 1ST CRUDE / NO.3 SIDE REFLUX EXCHANGER
Shells/Train | 2 (TBC) | Surf./Train (m²) | 1364 | Surf./Shell (m²) | 682
PROCESS DATA
Parameter | Unit | Shell Side — Inlet | Shell Side — Outlet | Tube Side — Inlet | Tube Side — Outlet
Fluid Name | — | CRUDE | CRUDE | NO.3 SIDE REFLUX | NO.3 SIDE REFLUX
Flow Rate, Total | kg/h | 102615 | 102615 | 743997 | 743997
Liquid | kg/h | 102615 | — | 743997 | 743997
Temperature | °C | 27.3 (est.) | — (OCR unclear) | — (OCR unclear) | —
Density (Liq./Vap.) | kg/m³ | 644 | 699 | — (OCR unclear) | 621
Viscosity (Liq./Vap.) | cP | NOTE-C (see Rem.) | — | 2.62 | —
Specific Heat | kJ/kg°C | — (OCR unclear) | — | — (OCR unclear) | —
Thermal Conductivity | W/m°C | 0.082 | 0.096 | 0.092 | 0.073
Inlet Pressure | barG | — (OCR unclear) | — | — (OCR unclear) | —
Velocity (Allow./Calc.) | m/s | — / 0.20 | — | — | —
Press. Drop (Allow./Calc.) | bar | 1.0 / 0.46 | — | 1.0 / 0.28 | —
Fouling Resistance | m²°C/W | 0.00044 | — | 0.00088 | —
Heat Exchanged | kW | ~5,537 (OCR approx.)
MTD (Corrected) | °C | — (OCR unclear)
Transfer Rate — Service | W/m²°C | 234
Transfer Rate — Clean | W/m²°C | 343
CONSTRUCTION DETAILS
Parameter | Value |  | Parameter | Value
Shell I.D. | 1,400 mm |  | Tube O.D. | 19 mm (est.)
Tube Thickness | BWG 14 (2.1 mm) |  | Tube Length | 6,000 mm
No. of Tubes (B) | 1987 |  | Tube Pitch | 25 mm (Triangular)
Tube Type | Plain |  | Baffle Type | Single SEG
Baffle Cut | 25% |  | Baffle Spacing (Center) | ~279 mm
No. of Crosses | ~15 (est.) |  | Impingement Protection | YES
Shell Entrance ρv² | 564 kg/m² |  | Shell Exit ρv² | 810 kg/m²
Tube-Tubesheet Joint | STRENGTH WELD
MATERIALS — High-temp service: alloy girth flange SA387 Gr 11
Component | Shell Side Material |  | Tube Side Material
Shell | SB46M4 (JIS G3103) |  | —
Shell Cover | SB46M4 (Removable) |  | —
Channel / Bonnet | SM41B (JIS G3106) |  | —
Floating Head Cover | SB46 (JIS G3103) |  | —
Girth Flange (S/T) | SA387 Gr 11 (Cr-Mo alloy) |  | A266 Gr 4
Nozzle Flange (S/T) | A182 Gr F11 (or A105) |  | A105
Tubesheet | A266 Gr 4 |  | —
Tube | — |  | SA179 (cold drawn seamless)
Stud Bolt | A193 Gr B7 |  | —
NOTE (2) | For new parts of 3E-105A(A) only. |  | —
DESIGN CONDITIONS
Parameter | Unit | Shell Side |  | Tube Side
Design Pressure | barG | 40.3 (NEW) |  | 40.3 (NEW — est.)
Design Temperature | °C | 295 (OCR approx.) |  | 260 (OCR approx.)
No. of Passes / Shell | — | 1 |  | 4 (FOUR — OCR; verify!)
Corrosion Allowance | mm | 3 |  | 3
Code | — | ASME SEC.VIII Div.1 |  | TEMA Class R
Radiography | — | YES |  | —
Post Weld Heat Treat. | — | YES |  | NO
Cleaning Type | — | Chemical & Mechanical |  | Chemical & Mechanical
Nozzle Flange Type | — | — (OCR unclear) |  | — (OCR unclear)
Vent / Drain | — | 3/4" (est.) |  | 3/4" (est.)
Stacking | — | NO (est.) |  | —
Insulation (Shell) | mm | 125 |  | —
Insulation (Tube) | mm | — |  | 100
NOZZLE CONNECTIONS (OCR partial — verify all sizes against original)
Nozzle | Size | Rating | Facing | Note
Shell Side — Inlet | — | — | RF | Size TBC — verify original
Shell Side — Outlet | — | — | RF | Flanged
Tube Side — Inlet | — | — | RF | Size TBC
Tube Side — Outlet | — | — | RF | Flanged
WEIGHTS (PER SHELL)
Shipping Weight | kg | ~14,100 (OCR digits unclear)
Full of Water | kg | ~24,006 (OCR uncertain)
Bundle Weight | kg | ~12,000 (3E-105B: 1,987 tubes — est.)
Full of Water | kg | ~24,006 (OCR uncertain)
REMARKS / NOTES
1. SERVICE: 1ST CRUDE / NO.3 SIDE REFLUX — BES type, STRENGTH WELD tubesheet joint, mixed JIS/ASME materials.
2. HIGH TEMPERATURE SERVICE: Shell ~295°C / Tube ~260°C (OCR approx.) — alloy girth flange SA387 Gr 11.
3. TUBE COUNT DIFFERS BETWEEN A AND B: 3E-105A = 2,906 tubes ¦ 3E-105B = 1,987 tubes.
4. VISCOSITY AT MID-TEMPERATURE: NO.3 SR ~0.29 cP (see 3E-105B(A) remark).
5. FOULING RESISTANCE (Shell/Tube): 0.000440 / 0.000880 m²°C/W — higher than 3E-101 No.1 SR service.
6. EXISTING INSULATION THICKNESS OF 150 mm TO BE USED AS IS (per spec note).
7. FOR NEW PARTS OF 3E-105A(A) ONLY — ASME materials apply.
8. REFERENCE NO.: 110272.
9. Temperatures and most flow rates partially unreadable from OCR — verify against original specification.
8. REFERENCE NO.: 110272.
9. Process temperatures and most flow rates partially unreadable — verify against original specification.

## 3E-106B
SHELL AND TUBE HEAT EXCHANGER — DATA SHEET
Item No. | 3E-106B(A) | Status | EXISTING — REUSED WITH MODIFICATIONS
Client | THE BANGCHAK PETROLEUM CO., LTD.
Project | BANGCHAK OIL REFINERY
Title | RESTRUCTURING PROJECT
Job No. | 00-7492 | Doc No. | A7492-P00-960-3E-106A,B
Criteria (S.S/T.S) | 8.5 / 7.5 | Type | AES — Horizontal
Service | TPU 3RD CRUDE / NO.2 SIDE REFLUX EXCHANGER
Shells/Train | 2 (arrangement TBC) | Surf./Train (m²) | ~644 (est.) | Surf./Shell (m²) | ~322 (est.)
PROCESS DATA
Parameter | Unit | Shell Side — Inlet | Shell Side — Outlet | Tube Side — Inlet | Tube Side — Outlet
Fluid Name | — | CRUDE | CRUDE | NO.2 SIDE REFLUX | NO.2 SIDE REFLUX
Flow Rate, Total | kg/h | — (OCR unclear) | — | — (OCR unclear) | —
Liquid | kg/h | — (OCR unclear) | — | — (OCR unclear) | —
Temperature | °C | 192 (OCR approx.) | — | — (OCR unclear) | —
Density (Liq./Vap.) | kg/m³ | — (OCR unclear) | — | — (OCR unclear) | —
Viscosity (Liq./Vap.) | cP | ~0.686 @ 138°C (mid-temp) | — | ~0.689 (mid-temp) | —
Specific Heat | kJ/kg°C | — (OCR unclear) | — | — (OCR unclear) | —
Thermal Conductivity | W/m°C | 0.1x (OCR unclear) | — | — (OCR unclear) | —
Inlet Pressure | barG | — (OCR unclear) | — | — (OCR unclear) | —
Velocity (Allow./Calc.) | m/s | — | — | — | —
Press. Drop (Allow./Calc.) | bar | — (OCR unclear) | — | — (OCR unclear) | —
Fouling Resistance | m²°C/W | — (OCR unclear) | — | — (OCR unclear) | —
Heat Exchanged | kW | ~3,105 (OCR approx.)
MTD (Corrected) | °C | — (OCR unclear)
Transfer Rate — Service | W/m²°C | ~420 (OCR approx.)
Transfer Rate — Clean | W/m²°C | — (OCR unclear)
CONSTRUCTION DETAILS
Parameter | Value |  | Parameter | Value
Shell I.D. | ~850 mm (est. ¦ OCR: 'FFQ') |  | Tube O.D. | 19 mm
Tube Thickness | — (OCR unclear) |  | Tube Length | 6,000 mm (est.)
No. of Tubes | 900 (confirmed) |  | Tube Pitch | 25 mm (Triangular)
Tube Type | Plain |  | Baffle Type | Single SEG
Baffle Cut | ~27.7% (OCR: '77.7') |  | Baffle Spacing (Center) | ~797 mm (OCR: '797' — verify!)
No. of Crosses | — (OCR unclear) |  | Impingement Protection | YES
Shell Entrance ρv² | ~SHY kg/m² (OCR unclear) |  | Shell Exit ρv² | — (OCR unclear)
Sealing Strip | Provided |  | Tube-Tubesheet Joint | — (OCR unclear)
NOTE | AES type — floating head, annular distributer for inlet/outlet
MATERIALS (ASME)
Component | Shell Side Material |  | Tube Side Material
Shell | A285 Gr C (ASME) |  | —
Shell Cover | A285 Gr C (Removable) |  | —
Channel / Bonnet | A516 Gr 70 |  | —
Channel Cover | A266 Gr 4 |  | —
Floating Head Cover | — (OCR unclear) |  | —
Girth Flange (S/T) | A266 Gr 4 |  | A266 Gr 4
Nozzle Flange (S/T) | A105 |  | A105
Tubesheet | A266 Gr 4 |  | —
Tube | — |  | SA179 (cold drawn seamless)
Stud Bolt | A193 Gr B7 |  | —
DESIGN CONDITIONS
Parameter | Unit | Shell Side |  | Tube Side
Design Pressure | barG | — (OCR unclear) |  | — (OCR unclear)
Design Temperature | °C | — (OCR unclear) |  | — (OCR unclear)
No. of Passes / Shell | — | 1 (ONE) |  | — (verify)
Corrosion Allowance | mm | 3 |  | 3
Code | — | ASME SEC.VIII Div.1 |  | TEMA Class R
Post Weld Heat Treat. | — | YES |  | NO
Cleaning Type | — | Chemical & Mechanical |  | Chemical & Mechanical
Nozzle Flange Type | — | — (OCR unclear) |  | — (OCR unclear)
Stacking | — | NO (est.) |  | —
Insulation | mm | — (OCR unclear) |  | — (OCR unclear)
Weights (Shipping) | kg | ~14,800 (OCR approx.) |  | Bundle: — (OCR unclear)
NOZZLE CONNECTIONS (OCR partial — verify all sizes against original)
Nozzle | Size | Rating | Facing | Note
Shell Side — Inlet | — | — | RF | Size TBC — verify original
Shell Side — Outlet | — | — | RF | Flanged
Tube Side — Inlet | — | — | RF | Size TBC
Tube Side — Outlet | — | — | RF | Flanged
REMARKS / NOTES
1. SERVICE: 3RD CRUDE / NO.2 SIDE REFLUX — AES type (floating head), ASME materials.
2. VISCOSITY AT MID-TEMP: CRUDE ~6.86 cP @ 138°C ¦ NO.2 SR ~0.689 cP @ 15x°C.
3. DRY BYPASS CASE TO BE CONSIDERED.
4. BAFFLE-TO-TUBE DIAMETRAL CLEARANCE TO BE 0.2 mm (per spec).
5. PROVIDE ANNULAR DISTRIBUTER FOR INLET AND OUTLET NOZZLES.
6. FOR BASE CRUDE CASE.
7. BAFFLE SPACING OCR reads '797 mm' — likely 197 or 297 mm; verify against original.
8. Most process data and design conditions unreadable from OCR — verify against original.
5. PROVIDE ANNULAR DISTRIBUTER FOR INLET AND OUTLET NOZZLES.
6. FOR BASE CRUDE CASE.

## 3E-107A
SHELL AND TUBE HEAT EXCHANGER — DATA SHEET
Item No. | 3E-107A(A) | Status | EXISTING — REUSED WITH MODIFICATIONS
Client | THE BANGCHAK PETROLEUM CO., LTD.
Project | BANGCHAK OIL REFINERY
Title | RESTRUCTURING PROJECT
Job No. | 00-7492 | Doc No. | A7492-P00-960-3E-107A,B
Criteria (S.S/T.S) | 8.5 / 7.5 | Type | AES — Horizontal
Service | TPU 1ST CRUDE / KEROSENE EXCHANGER
Shells/Train | 2 (2 Parallel x 2 Series — TBC) | Surf./Train (m²) | ~584 (est.) | Surf./Shell (m²) | ~292 (est.)
PROCESS DATA
Parameter | Unit | Shell Side — Inlet | Shell Side — Outlet | Tube Side — Inlet | Tube Side — Outlet
Fluid Name | — | CRUDE | CRUDE | KEROSENE | KEROSENE
Flow Rate, Total | kg/h | — (OCR unclear) | — | — (OCR unclear) | —
Temperature | °C | — (OCR unclear) | — | — (OCR unclear) | —
Density (Liq./Vap.) | kg/m³ | — (OCR unclear) | — | — (OCR unclear) | —
Viscosity (Liq./Vap.) | cP | 2.26 (mid-temp est.) | — | 2.72 @ ~98°C (Kerosene) | —
Specific Heat | kJ/kg°C | 1.60 (OCR: '60') | 1.60 — est. | — (OCR unclear) | —
Thermal Conductivity | W/m°C | — (OCR unclear) | — | 0.099 | 0.099
Inlet Pressure | barG | — (OCR unclear) | — | — (OCR unclear) | —
Velocity (Allow./Calc.) | m/s | — | — | — | —
Press. Drop (Allow./Calc.) | bar | 1.0 / — | — | — | —
Fouling Resistance | m²°C/W | — (OCR unclear) | — | — (OCR unclear) | —
Heat Exchanged | kW | ~2,221 (OCR approx.)
MTD (Corrected) | °C | — (OCR unclear)
Transfer Rate — Service | W/m²°C | 279
Transfer Rate — Clean | W/m²°C | — (OCR unclear)
❗ DIFFERENT SERVICE: CRUDE / KEROSENE (same as 3E-102 but different position in train)
CONSTRUCTION DETAILS
Parameter | Value |  | Parameter | Value
Shell I.D. | ~850 mm (OCR: '8450' → 845 mm est.) |  | Tube O.D. | ~25 mm (OCR unclear)
Tube Thickness | — (OCR unclear) |  | Tube Length | 6,000 mm (est.)
No. of Tubes | 622 (confirmed) |  | Tube Pitch | ~32 mm (OCR: '3F')
Tube Type | Plain |  | Baffle Type | Single SEG
Baffle Cut | ~27.6% (OCR: '76') |  | Baffle Spacing (Center) | — (OCR unclear)
No. of Crosses | — (OCR unclear) |  | Impingement Protection | YES
Sealing Strip | Provided |  | Annular Distributer | For inlet/outlet nozzles
Tube-Tubesheet Joint | HEAVY EXPANDED
MATERIALS (ASME)
Component | Shell Side Material |  | Tube Side Material
Shell | A285 Gr C (ASME) |  | —
Shell Cover | A285 Gr C (Removable) |  | —
Channel / Bonnet | A516 (Gr unclear) |  | —
Channel Cover | A266 Gr 4 |  | —
Floating Head Cover | A516 Gr 70 |  | —
Girth Flange (S/T) | A266 Gr 4 |  | A266 Gr 4
Nozzle Flange (S/T) | — (OCR unclear) |  | — (OCR unclear)
Tubesheet | A266 Gr 4 |  | —
Tube | — |  | SA179 (cold drawn seamless)
Stud Bolt | A193 Gr B7 |  | —
DESIGN CONDITIONS
Parameter | Unit | Shell Side |  | Tube Side
Design Pressure | barG | — (OCR unclear) |  | — (OCR unclear)
Design Temperature | °C | — (OCR unclear) |  | — (OCR unclear)
No. of Passes / Shell | — | 1 (ONE) |  | — (verify)
Corrosion Allowance | mm | 3 |  | 3
Code | — | ASME SEC.VIII Div.1 |  | TEMA Class R
Post Weld Heat Treat. | — | YES |  | NO
Cleaning Type | — | Chemical & Mechanical |  | Chemical & Mechanical
Nozzle Flange Type | — | — (OCR unclear) |  | — (OCR unclear)
Stacking | — | NO (est.) |  | —
Insulation | mm | — (OCR unclear) |  | — (OCR unclear)
Shipping Weight | kg | ~11,600 (OCR approx.) |  | Bundle: — (OCR unclear)
REMARKS / NOTES
1. SERVICE: 1ST CRUDE / KEROSENE — AES type (floating head), ASME materials. Same service as 3E-102 but different position.
2. VISCOSITY AT MID-TEMPERATURE: CRUDE ~2.26 cP ¦ KEROSENE ~2.72 cP @ ~98°C (from spec remarks).
3. FOR BASE CRUDE CASE.
4. BAFFLE-TO-TUBE DIAMETRAL CLEARANCE TO BE 0.2 mm (per spec note).
5. PROVIDE ANNULAR DISTRIBUTER FOR INLET AND OUTLET NOZZLES.
6. TUBE O.D. = ~25 mm and PITCH = ~32 mm (OCR values '3F' — verify with original drawing).
7. TUBE COUNT = 622 (OCR: '622s') — confirmed plausible for AES ~850 mm shell with 25 mm OD / 32 mm pitch.
8. TUBE-TUBESHEET JOINT: HEAVY EXPANDED (confirmed from OCR 'HEAVY EXPAVDED').
9. All process temperatures, flow rates, pressures unreadable from OCR — verify against original specification.

## 3E-107B
SHELL AND TUBE HEAT EXCHANGER — DATA SHEET
Item No. | 3E-107B(A) | Status | EXISTING — REUSED WITH MODIFICATIONS
Client | THE BANGCHAK PETROLEUM CO., LTD.
Project | BANGCHAK OIL REFINERY
Title | RESTRUCTURING PROJECT
Job No. | 00-7492 | Doc No. | A7492-P00-960-3E-107A,B
Criteria (S.S/T.S) | 8.5 / 7.5 | Type | AES — Horizontal
Service | TPU 1ST CRUDE / KEROSENE EXCHANGER
Shells/Train | 2 (2 Parallel x 2 Series — TBC) | Surf./Train (m²) | ~584 (est.) | Surf./Shell (m²) | ~292 (est.)
PROCESS DATA
Parameter | Unit | Shell Side — Inlet | Shell Side — Outlet | Tube Side — Inlet | Tube Side — Outlet
Fluid Name | — | CRUDE | CRUDE | KEROSENE | KEROSENE
Flow Rate, Total | kg/h | — (OCR unclear) | — | — (OCR unclear) | —
Temperature | °C | — (OCR unclear) | — | — (OCR unclear) | —
Density (Liq./Vap.) | kg/m³ | — (OCR unclear) | — | — (OCR unclear) | —
Viscosity (Liq./Vap.) | cP | 2.26 (mid-temp est.) | — | 2.72 @ ~98°C (Kerosene) | —
Specific Heat | kJ/kg°C | 1.60 (OCR: '60') | 1.60 — est. | — (OCR unclear) | —
Thermal Conductivity | W/m°C | — (OCR unclear) | — | 0.099 | 0.099
Inlet Pressure | barG | — (OCR unclear) | — | — (OCR unclear) | —
Velocity (Allow./Calc.) | m/s | — | — | — | —
Press. Drop (Allow./Calc.) | bar | 1.0 / — | — | — | —
Fouling Resistance | m²°C/W | — (OCR unclear) | — | — (OCR unclear) | —
Heat Exchanged | kW | ~2,221 (OCR approx.)
MTD (Corrected) | °C | — (OCR unclear)
Transfer Rate — Service | W/m²°C | 279
Transfer Rate — Clean | W/m²°C | — (OCR unclear)
❗ DIFFERENT SERVICE: CRUDE / KEROSENE (same as 3E-102 but different position in train)
CONSTRUCTION DETAILS
Parameter | Value |  | Parameter | Value
Shell I.D. | ~850 mm (OCR: '8450' → 845 mm est.) |  | Tube O.D. | ~25 mm (OCR unclear)
Tube Thickness | — (OCR unclear) |  | Tube Length | 6,000 mm (est.)
No. of Tubes | 622 (confirmed) |  | Tube Pitch | ~32 mm (OCR: '3F')
Tube Type | Plain |  | Baffle Type | Single SEG
Baffle Cut | ~27.6% (OCR: '76') |  | Baffle Spacing (Center) | — (OCR unclear)
No. of Crosses | — (OCR unclear) |  | Impingement Protection | YES
Sealing Strip | Provided |  | Annular Distributer | For inlet/outlet nozzles
Tube-Tubesheet Joint | HEAVY EXPANDED
MATERIALS (ASME)
Component | Shell Side Material |  | Tube Side Material
Shell | A285 Gr C (ASME) |  | —
Shell Cover | A285 Gr C (Removable) |  | —
Channel / Bonnet | A516 (Gr unclear) |  | —
Channel Cover | A266 Gr 4 |  | —
Floating Head Cover | A516 Gr 70 |  | —
Girth Flange (S/T) | A266 Gr 4 |  | A266 Gr 4
Nozzle Flange (S/T) | — (OCR unclear) |  | — (OCR unclear)
Tubesheet | A266 Gr 4 |  | —
Tube | — |  | SA179 (cold drawn seamless)
Stud Bolt | A193 Gr B7 |  | —
DESIGN CONDITIONS
Parameter | Unit | Shell Side |  | Tube Side
Design Pressure | barG | — (OCR unclear) |  | — (OCR unclear)
Design Temperature | °C | — (OCR unclear) |  | — (OCR unclear)
No. of Passes / Shell | — | 1 (ONE) |  | — (verify)
Corrosion Allowance | mm | 3 |  | 3
Code | — | ASME SEC.VIII Div.1 |  | TEMA Class R
Post Weld Heat Treat. | — | YES |  | NO
Cleaning Type | — | Chemical & Mechanical |  | Chemical & Mechanical
Nozzle Flange Type | — | — (OCR unclear) |  | — (OCR unclear)
Stacking | — | NO (est.) |  | —
Insulation | mm | — (OCR unclear) |  | — (OCR unclear)
Shipping Weight | kg | ~11,600 (OCR approx.) |  | Bundle: — (OCR unclear)
REMARKS / NOTES
1. SERVICE: 1ST CRUDE / KEROSENE — AES type (floating head), ASME materials. Same service as 3E-102 but different position.
2. VISCOSITY AT MID-TEMPERATURE: CRUDE ~2.26 cP ¦ KEROSENE ~2.72 cP @ ~98°C (from spec remarks).
3. FOR BASE CRUDE CASE.
4. BAFFLE-TO-TUBE DIAMETRAL CLEARANCE TO BE 0.2 mm (per spec note).
5. PROVIDE ANNULAR DISTRIBUTER FOR INLET AND OUTLET NOZZLES.
6. TUBE O.D. = ~25 mm and PITCH = ~32 mm (OCR values '3F' — verify with original drawing).
7. TUBE COUNT = 622 (OCR: '622s') — confirmed plausible for AES ~850 mm shell with 25 mm OD / 32 mm pitch.
8. TUBE-TUBESHEET JOINT: HEAVY EXPANDED (confirmed from OCR 'HEAVY EXPAVDED').
9. All process temperatures, flow rates, pressures unreadable from OCR — verify against original specification.