## Sheet1
Heat Exchanger Breakdown — แยกตามเครื่อง (linked to 'Key Control') |  |  |  |  | 📋 UNIQUE TAGS — HX Breakdown (100 tags, ไม่ซ้ำ)
[5 empty] | Tag (Parameter) | Meaning / ความหมาย | Value | หมายเหตุ
E101AB | Preheat Exch-1 |  |  |  | 00FIC001.pv | Flow GO (part — compound tag) | 67.1
Side / Stream | Parameter | Meaning | Value |  | 00FIC501.pv | Outlet Flow Hot side kero (part — compound tag) | 109
Cold (Crude oil) | 1FI007.pv | Inlet flow Cold side | 194.2 |  | 1AI001.pv | Air Component — O2 / Composition (Flue gas) | 2.52 | %O2
Cold (Crude oil) | 1TI102 | Inlet Temp Cold side | 37.44 |  | 1FC020.pv | Flow Pass 1 (Furnace) | 130.6 | t/h
Cold (Crude oil) | 1TI101.pv | Outlet temp Cold side | 94.38 |  | 1FC021.pv | Flow Pass 2 (Furnace) | 131.7 | t/h
Hot (1SR) | 1TI194.pv | Inlet temp Hot side (shared E101) | 116.43 |  | 1FC022.pv | Flow Pass 3 (Furnace) | 131.7 | t/h
Hot (1SR) | 1TI103.pv | Outlet temp Hot side | 91.64 |  | 1FC023.pv | Flow Pass 4 (Furnace) | 131.8 | t/h
Hot (1SR) | 1FI010.pv | Inlet flow Hot side | 431.7 |  | 1FC035.pv | Flow 3RS out E111 / Inlet E105AB | 136.4 | t/h
[5 empty] | 1FC062.pv | Flow GO (part — compound tag with 00FIC001) | 67.1 | t/h
E101CD | Preheat Exch-1 |  |  |  | 1FI007.pv | Inlet flow Cold side (Crude) E101AB | 194.2 | m³/h
Side / Stream | Parameter | Meaning | Value |  | 1FI008.pv | Inlet flow Cold side (Crude) E101CD | 157.1 | m³/h
Cold (Crude oil) | 1FI008.pv | Inlet flow Cold side | 157.1 |  | 1FI009.pv | Inlet flow Cold side (Crude) E101EF | 188.7 | m³/h
Cold (Crude oil) | 1TI102 | Inlet Temp Cold side | 37.44 |  | 1FI010.pv | Inlet flow Hot side (1SR) E101AB | 431.7 | m³/h
Cold (Crude oil) | 1TI104.pv | Outlet temp Cold side | 97.06 |  | 1FI011.pv | Inlet flow Hot side (1SR) E101CD | 468.2 | m³/h
Hot (1SR) | 1TI194.pv | Inlet temp Hot side (shared E101) | 116.43 |  | 1FI012.pv | Inlet flow Hot side (1SR) E101EF | 325 | m³/h
Hot (1SR) | 1TI105.pv | Outlet temp Hot side | 92.57 |  | 1FI015.pv | Inlet flow Crude E103AB / E104 / E105AB | 235.4 | m³/h
Hot (1SR) | 1FI011.pv | Inlet flow Hot side | 468.2 |  | 1FI016.pv | Inlet flow Crude E106AB / E107AB / E108AB / E109AB | 154.5 | m³/h
[5 empty] | 1FI017.pv | Inlet flow Crude E110ABC / E111 / E112AB / E112C | 141.2 | m³/h
E101EF | Preheat Exch-1 |  |  |  | 1FI018.pv | Inlet flow 2RS-1 (E103AB / E104) | 155.6 | m³/h
Side / Stream | Parameter | Meaning | Value |  | 1FI019.pv | Inlet flow 2RS-2 (E106AB) | 169.8 | m³/h
Cold (Crude oil) | 1FI009.pv | Inlet flow Cold side | 188.7 |  | 1FI028.pv | Flow Fuel Gas to burners (F101) | 6.66 | t/h
Cold (Crude oil) | 1TI102 | Inlet Temp Cold side | 37.44 |  | 1FC055.pv | Outlet Flow Hot side Kero E102 (part — compound tag with 00FIC501) | 109 | t/h
Cold (Crude oil) | 1TI109.pv | Outlet temp Cold side | 83.81 |  | 1FI085.pv | Inlet flow Cold side (Crude) E101G | -133.32 | m³/h
Hot (1SR) | 1TI194.pv | Inlet temp Hot side (shared E101) | 116.43 |  | 1FI086.pv | Inlet flow Hot side (1SR) E101G | -106.01 | m³/h
Hot (1SR) | 1TI110.pv | Outlet temp Hot side | 88.67 |  | 1HC016.pv | Hand Valve Hot side E101G | -6.9 | %
Hot (1SR) | 1FI012.pv | Inlet flow Hot side | 325 |  | 1PC010.pv | Pressure Inlet Fuel Gas (FG line) | 1.822 | kg/cm²g
[5 empty] | 1PC034.pv | Pressure Control — Furnace Draft | -3.02 | mmH2O
E101G | Preheat Exch-1 |  |  |  | 1PC035.pv | Pressure Inlet Combustion Air | 28.1 | mmH2O
Side / Stream | Parameter | Meaning | Value | No information | 1PI003.pv | Pressure Inlet Furnace (from E113A) | 18.17 | kg/cm²g
Cold (Crude oil) | 1FI085.pv | Inlet flow Cold side | -133.32 | No information | 1PI023.pv | Outlet Pressure Furnace | 0.714 | kg/cm²g
Cold (Crude oil) | 1TI102 | Inlet Temp Cold side | 37.44 | No information | 1PI055.pv | Inlet pressure Residue at E113A | 7.63 | kg/cm²g
Cold (Crude oil) | 1TI015.pv | Outlet temp Cold side | 36.02 | No information | 1PI056.pv | Outlet pressure after mix (E113A) | 6.14 | kg/cm²g
Hot (1SR) | 1TI194.pv | Inlet temp Hot side (shared E101) | 116.43 | No information | 1TC007.pv | COT — Outlet Temp Furnace (Control setpoint) | 340.1 | °C
Hot (1SR) | 1HC016.pv | Hand Valve Hot side | -6.9 | No information | 1TI015.pv | Outlet temp Cold side E101G | 36.02 | °C
Hot (1SR) | 1FI086.pv | Inlet flow Hot side | -106.01 | No information | 1TI029.pv | SL Flow / Radiation measurement F101 | 6806
[5 empty] | 1TI101.pv | Outlet temp Cold side (Crude) E101AB | 94.38 | °C
E102 | Preheat Exch-1 |  |  |  | 1TI102 | Inlet Temp Cold side (Crude) — Tank outlet | 37.44 | °C — ไม่มี .pv
Side / Stream | Parameter | Meaning | Value |  | 1TI103.pv | Outlet temp Hot side (1SR) E101AB | 91.64 | °C
Cold (Crude oil) | 1TI107.pv | Inlet temp Cold side | 91.58 |  | 1TI104.pv | Outlet temp Cold side (Crude) E101CD | 97.06 | °C
Cold (Crude oil) | 1TI106.pv | Outlet temp Cold side | 99.69 |  | 1TI105.pv | Outlet temp Hot side (1SR) E101CD | 92.57 | °C
Cold (Crude oil) | 1FI005 | Inlet Flow Colde side | 540 |  | 1TI106.pv | Outlet temp Cold side (Crude) E102 | 99.69 | °C
Hot | 1TI165.pv | Inlet temp Hot side kero | 144.56 |  | 1TI107.pv | Inlet temp Cold side (Crude) E102 | 91.58 | °C
Hot | 1TI108.pv | Outlet Temp Hot side kero | 103.11 |  | 1TI108.pv | Outlet Temp Hot side Kero E102 | 103.11 | °C
Hot | 1FC055.pv+00FIC501.pv | Outlet Flow Hot side kero | 109 |  | 1TI109.pv | Outlet temp Cold side (Crude) E101EF | 83.81 | °C
[5 empty] | 1TI110.pv | Outlet temp Hot side (1SR) E101EF | 88.67 | °C
E103AB | Preheat Exch-2 |  |  |  | 1TI112.pv | Outlet temp Crude E104 / Inlet E105AB | 181.45 | °C
Side / Stream | Parameter | Meaning | Value |  | 1TI113.pv | Outlet temp 3RS E105AB / Inlet E111 | 196.46 | °C
Cold (Crude) | 1FI015.pv | Inlet flow Crude | 235.4 |  | 1TI114.pv | Outlet temp Crude E105AB / E112C | 241.93 | °C
Cold (Crude) | 1TI225.pv | Inlet temp Crude | 95.3 |  | 1TI115.pv | Inlet temp Crude at E113A | 239.22 | °C
Cold (Crude) | 1TI136.pv | Outlet temp Crude (->Inlet E104) | 128.53 |  | 1TI116.pv | CIT — Outlet Crude E113A / Inlet Furnace | 258.05 | °C
Hot (2RS-1) | 4TI107.pv | Inlet temp 2RS | 156.93 |  | 1TI117.pv | Inlet temp Residue (hot side) | 280.13 | °C
Hot (2RS-1) | 1FI018.pv | Inlet flow 2RS-1 | 155.6 |  | 1TI117B.pv | Outlet temp Residue E112C | 231.78 | °C
Hot (2RS-1) | 1TI137.pv | Outlet temp 2RS-1 | 108.96 |  | 1TI122.pv | Outlet temp Residue E110ABC | 138.95 | °C
[5 empty] | 1TI123.pv | Outlet temp Crude E111 / Inlet E112AB/E112C | 183.34 | °C
E104 | Preheat Exch-2 |  |  |  | 1TI124.pv | Outlet temp Crude E110ABC / Inlet E111 | 173.38 | °C
Side / Stream | Parameter | Meaning | Value |  | 1TI125.pv | Outlet temp 3RS E111 | 184.64 | °C
Cold (Crude) | 1TI136.pv | Inlet temp Crude (from E103AB) | 128.53 |  | 1TI126.pv | Outlet temp Crude E112AB | 243 | °C
Cold (Crude) | 1TI112.pv | Outlet temp Crude (->Inlet E105AB) | 181.45 |  | 1TI127.pv | Outlet temp Residue E112AB | 35.36 | °C
Cold (Crude) | 1FI015.pv | Inlet flow Crude | 230.5 |  | 1TI128.pv | Outlet temp Crude E106AB / Inlet E107AB | 144.09 | °C
Hot (2RS) | 1TI195.pv | Inlet temp 2RS | 222.4 |  | 1TI129.pv | Outlet temp 2RS-2 E106AB | 119.06 | °C
Hot (2RS) | 4TI115.pv | Outlet temp 2RS | 177 |  | 1TI130.pv | Outlet temp Crude E107AB / Inlet E108AB | 173.33 | °C
Hot (2RS) | 1FI018.pv+1FI019.pv | inlet flow 2SR from P104 | 155.6 |  | 1TI131.pv | Outlet temp GO E107AB | 149.62 | °C
[5 empty] | 1TI132.pv | Outlet temp Crude E108AB / Inlet E109AB | 210.06 | °C
E105AB | Preheat Exch-2 |  |  |  | 1TI133.pv | Outlet temp Residue E108AB | 197.98 | °C
Side / Stream | Parameter | Meaning | Value |  | 1TI134.pv | Outlet temp Crude E109AB | 230.5 | °C
Cold (Crude) | 1TI112.pv | Inlet temp Crude (from E104) | 181.45 |  | 1TI135.pv | Outlet temp GO E109AB / Inlet E107AB | 215.7 | °C
Cold (Crude) | 1TI114 | outlet temp E105AB | 241.93 |  | 1TI136.pv | Outlet temp Crude E103AB / Inlet E104 | 28.53 | °C
Cold (Crude) | 1FI015.pv | Inlet flow Crude | 332.24 |  | 1TI137.pv | Outlet temp 2RS-1 E103AB | 108.96 | °C
Hot (3RS) | 1TI195.pv | Inlet temp 3RS | 222.4 |  | 1TI139.pv | Temp 4-1 Tube Furnace Pass 4 | 290.3 | °C
Hot (3RS) | 1TI113.pv | Outlet temp 3RS (->Inlet E111) | 196.46 |  | 1TI140.pv | Temp 3-1 Tube Furnace Pass 3 | 286.84 | °C
Hot (3RS) | 1FC035.pv | Flow out E111/flow in E105AB | 136.4 |  | 1TI141.pv | Temp 2-1 Tube Furnace Pass 2 | 286.29 | °C
[5 empty] | 1TI142.pv | Temp 1-1 Tube Furnace Pass 1 | 291.05 | °C
E106AB | Preheat Exch-2 |  |  |  | 1TI143.pv | Temp 2-3 Tube Furnace Pass 2 | 335.61 | °C
Side / Stream | Parameter | Meaning | Value |  | 1TI144.pv | Temp 3-3 Tube Furnace Pass 3 | 335 | °C
Cold (Crude) | 1FI016.pv | Inlet flow Crude | 154.5 |  | 1TI145.pv | Temp 4-2 Tube Furnace Pass 4 | 378.75 | °C
Cold (Crude) | 1TI128.pv | Outlet temp Crude (->Inlet E107AB) | 144.09 |  | 1TI146.pv | Temp 3-2 Tube Furnace Pass 3 | 356.49 | °C
Cold (Crude) | 1TI225.pv | Inlet temp Crude | 95.3 |  | 1TI147.pv | SHL temp furnace | 414.94 | °C
Hot (2RS-2) | 1FI019.pv | Inlet flow 2RS-2 | 169.8 |  | 1TI148.pv | Temp 1-3 Tube Furnace Pass 1 | 356.36 | °C
Hot (2RS-2) | 1TI129.pv | Outlet temp 2RS-2 | 119.06 |  | 1TI149.pv | Temp 4-3 Tube Furnace Pass 4 | 345.41 | °C
Hot (2RS-2) | 4TI107.pv | Inlet temp 2RS | 156.93 |  | 1TI150.pv | COT — Outlet Temp Furnace | 340.1 | °C
[5 empty] | 1TI151.pv | Temp 1-2 Tube Furnace Pass 1 | 389.4 | °C
E107AB | Preheat Exch-2 |  |  |  | 1TI152.pv | Temp 2-2 Tube Furnace Pass 2 | 370.14 | °C
Side / Stream | Parameter | Meaning | Value |  | 1TI153.pv | Temp Top Furnace | 347.98 | °C
Cold (Crude) | 1TI128.pv | Inlet temp Crude (from E106AB) | 144.09 |  | 1TI161.pv | Temp From Distillation (Residue inlet) | 332.24 | °C
Cold (Crude) | 1TI130.pv | Outlet temp Crude (->Inlet E108AB) | 173.33 |  | 1TI163.pv | Inlet temp GO E109AB | 319.38 | °C
Cold (Crude) | 1FI016.pv | Inlet flow Crude | 154.5 |  | 1TI165.pv | Inlet temp Hot side Kero E102 | 144.56 | °C
Hot (GO) | 1TI135.pv | Inlet temp GO (from E109AB) | 215.7 |  | 1TI182.pv | Inlet temp Air Con (out Furnace) | 324.28 | °C
Hot (GO) | 1TI131.pv | Outlet temp GO | 149.62 |  | 1TI183.pv | Outlet temp Air Fuel E151 | 227.74 | °C
Hot (GO) | 00FIC001.pv+1FC062.pv | Flow GO | 67.1 |  | 1TI184.pv | Temp In F101 (to burners) | 232.63 | °C
[5 empty] | 1TI185.pv | Inlet temp Air Fuel E151 (ambient) | 39.86 | °C
E108AB | Preheat Exch-2 |  |  |  | 1TI194.pv | Inlet temp Hot side 1SR E101 (shared AB-CD-EF-G) | 116.43 | °C
Side / Stream | Parameter | Meaning | Value |  | 1TI195.pv | Inlet temp 2RS/3RS (E104 / E105AB) | 222.4 | °C
Cold (Crude) | 1TI130.pv | Inlet temp Crude (from E107AB) | 173.33 |  | 1TI204.pv | Temp Top Radiation Section F101 | 412.35 | °C
Cold (Crude) | 1TI132.pv | Outlet temp Crude (->Inlet E109AB) | 210.06 |  | 1TI211.pv | Outlet temp Air Con E151 | 154.88 | °C
Cold (Crude) | 1FI016.pv | Inlet flow Crude | 154.5 |  | 1TI212.pv | Temp Furnace Body 1 | 183.71 | °C
Hot (Residue) | 1TI133.pv | Outlet temp Residue | 197.98 |  | 1TI213.pv | Temp Furnace Body 2 | 182.9 | °C
Hot (Residue) | 1TI127.pv | Inlet Temp Residue | 35.36 |  | 1TI225.pv | Desalter Outlet Crude / Preheat-2 Inlet | 95.3 | °C
Hot (Residue) | 439FI003.pv | Flow Residue | 188.12 |  | 439FI003.pv | Flow Residue | 188.12 | t/h
[5 empty] | 4TI107.pv | Inlet temp 2RS (from E404/E401) | 156.93 | °C
E109AB | Preheat Exch-2 |  |  |  | 4TI115.pv | Outlet temp 2RS E104 | 177 | °C
Side / Stream | Parameter | Meaning | Value |  | 1TI138.pv | Temp for SR mix (2RS blend after E103/E106) | 112.94 | °C
Cold (Crude) | 1TI132.pv | Inlet temp Crude (from E108AB) | 210.06
Cold (Crude) | 1TI134.pv | Outlet temp Crude | 230.5 |  | ⚠️ TAGS ใน Key Control ที่ไม่มีใน HX Breakdown (26 tags — ต้องพิจารณาเพิ่ม)
Cold (Crude) | 1FI016.pv | Inlet flow Crude | 154.5 |  | Tag (Parameter) | Meaning / ความหมาย | Value | Unit
Hot (GO) | 1TI163.pv | Inlet temp GO | 319.38 |  | 1E1005.pv | Electrostatic Grid Current/Power 1 (Desalter) | 19.35 | A / mA
Hot (GO) | 1TI135.pv | Outlet temp GO (->Inlet E107AB) | 215.7 |  | 1E1006.pv | Electrostatic Grid Current/Power 2 (Desalter) | 19.5 | A / mA
Hot (GO) | 00FIC001.pv+1FC062.pv | Flow GO | 67.1 |  | 1FC001.pv | Flow line Tank 1 (Crude feed) |  | m³/h
[5 empty] | 1FC002.pv | Flow line Tank 2 (Crude feed) |  | m³/h
E110ABC | Preheat Exch-2 |  |  |  | 1FC106.pv | Effluent Water Flow from P125 (Desalter) |  | m³/h
Side / Stream | Parameter | Meaning | Value |  | 1FC107.pv | Mud Wash Out Flow (Desalter) | -0.43 | m³/h
Cold (Crude) | 1FI017.pv | Inlet flow Crude | 141.2 |  | 1FC125.pv | Injection / Dilution Water Flow (Desalter) | 0.85 | m³/h
Cold (Crude) | 1TI124.pv | Outlet temp Crude (->Inlet E111) | 173.38 |  | 1FV001 | Control Valve line tank 1 (Crude Tank)
Cold (Crude) | 1TI225.pv | Inlet temp Crude | 95.3 |  | 1FV002 | Control Valve line tank 2 (Crude Tank)
Hot (Residue) | 1TI122.pv | Outlet temp Residue | 138.95 |  | 1HC002.pv | Hand Valve Cold side E101AB | 105 | %
Hot (Residue) | 1TI133.pv | Inlet Temp Residue | 197.98 |  | 1HC003.pv | Hand Valve Cold side E101CD | 105 | %
Hot (Residue) | 439FI003.pv | Flow Residue | 188.12 |  | 1HC004.pv | Hand Valve Cold side E101EF | 105 | %
[5 empty] | 1HC005.pv | Hand Valve Hot side E101AB | 100 | %
E111 | Preheat Exch-2 |  |  |  | 1HC006.pv | Hand Valve Hot side E101CD | 100 | %
Side / Stream | Parameter | Meaning | Value |  | 1HC007.pv | Hand Valve Hot side E101EF | 100 | %
Cold (Crude) | 1TI124.pv | Inlet temp Crude (from E110ABC) | 173.38 |  | 1HC015.pv | Hand Valve Cold side E101G | -6.9 | %
Cold (Crude) | 1TI123.pv | Outlet temp Crude (->E112AB/E112C) | 183.34 |  | 1LC104.pv | Treated Crude Level Control (Desalter) | 48.4 | %
Cold (Crude) | 1FI017.pv | Inlet flow Crude | 141.2 |  | 1LI105.pv | Desalter Interface / Liquid Level | 37.79 | %
Hot (3RS) | 1TI113.pv | Inlet temp 3RS (from E105AB) | 196.46 |  | 1PC128.pv | Pressure Treated Crude (Desalter Outlet) |  | bar
Hot (3RS) | 1TI125.pv | Outlet temp 3RS | 184.64 |  | 1PDC103.pv | Mixing Valve Differential Pressure (Desalter) | 0.66 | bar
Hot (3RS) | 1FC035.pv | Outlet flow 3RS | 136.4 |  | 1PI061.pv | Pressure out E112AB (Residue) | 0 | kg/cm²
[5 empty] | 1PI129A-B-C.pv | Pressure Inlet Pump P102A (Desalter outlet pump) |  | bar
E112AB | Preheat Exch-2 |  |  |  | 1PT007A.pv | Pressure Transmitter — Residue | 3.24 | kg/cm²
Side / Stream | Parameter | Meaning | Value |  | 1XI156.pv | Electrostatic Transformer 1 Parameter (Desalter) | 48.139 | kV
Cold (Crude) | 1TI123.pv | Inlet temp Crude (from E111) | 183.34 |  | 1XI157.pv | Electrostatic Transformer 2 Parameter (Desalter) | 45.536 | kV
Cold (Crude) | 1TI126.pv | Outlet temp Crude | 243
Cold (Crude) | 1FI017.pv | Inlet flow Crude | 141.2 |  | ✅ TAGS ที่พิมพ์ผิด — แก้ไขแล้วทั้งหมด (3 tags ✓ Fixed)
Hot (Residue) | 1TI127.pv | Outlet temp Residue | 35.36 |  | Tag เดิม (ผิด) → Tag ที่ถูกต้อง | สถานะ / ตำแหน่งที่แก้ | Tag ถูกต้อง | Value
Hot (Residue) | 1TI117.pv | Inlet temp Residue | 280.13 |  | 1F1015.pv → 1FI015.pv ✓ | แก้ไขแล้ว — B50, B61, B70 (E103AB / E104 / E105AB) | 1FI015.pv | 235.4
Hot (Residue) | 439FI003.pv | Flow Residue | 188.12 |  | 1F1016.pv → 1FI016.pv ✓ | แก้ไขแล้ว — B77 (E106AB) + B88/B97/B106 อัปเดตอัตโนมัติ (=B77 chain) | 1FI016.pv | 154.5
[5 empty] | 1F1017.pv → 1FI017.pv ✓ | แก้ไขแล้ว — B113 (E110ABC) + B124/B133/B142 อัปเดตอัตโนมัติ (=B113) | 1FI017.pv | 141.2
E112C | Preheat Exch-2
Side / Stream | Parameter | Meaning | Value
Cold (Crude) | 1TI123.pv | Inlet temp Crude (from E111) | 183.34
Cold (Crude) | 1TI114.pv | Outlet temp Crude | 241.93
Cold (Crude) | 1FI017.pv | Inlet flow Crude | 141.2
Hot (Residue) | 1TI117B.pv | Outlet temp Residue | 231.78
Hot (Residue) | 1TI117.pv | Inlet temp Residue | 280.13
Hot (Residue) | 439FI003.pv | Flow Residue | 188.12
E113A | Preheat Exch-2
Side / Stream | Parameter | Meaning | Value
Cold (Crude) | 1TI115.pv | Inlet temp Crude | 239.22
Cold (Crude) | 1TI116.pv | Outlet temp Crude (CIT before Furnace) | 258.05
Cold (Crude) | 1FI015.pv+1FI017.pv+1FI016.pv | Inlet Flow Crude | 531.1
Cold (Crude) | 1PI003.pv | Pressure Inlet Furnace | 18.17
Hot (Residue) | 1PI055.pv | Inlet pressure Residue | 7.63
Hot (Residue) | 1PI056.pv | Outlet pressure after mix | 6.14
Hot (Residue) | 1TI117.pv | Outlet temp Residue | 280.13
Hot (Residue) | 1TI161.pv | From Distillation temp | 332.24
Hot (Residue) | 439FI003.pv | Flow Residue | 188.12
E151 | Furnace Air Preheater
Side / Stream | Parameter | Meaning | Value
Air Fuel | 1TI185.pv | Inlet temp Air Fuel | 39.86
Air Fuel | 1TI183.pv | Outlet temp Air Fuel | 227.74
Air Con | 1TI211.pv | Outlet temp Air Con | 154.88
Air Coon | 1TI 182.pv | Inlet temp Air Con | 324.28
F101 - Crude (Inlet/Outlet) | Furnace
Side / Stream | Parameter | Meaning | Value
Crude | 1TI116.pv | Inlet Temp Furnace (from E113A) | 258.05
Crude | 1PI003.pv | Inlet Pressure | 18.17
Crude | 1TI150.pv | Outlet Temp | 340.1
Crude | 1TC007.pv | Outlet Temp (Control) | 340.1
Crude | 1PI023.pv | Outlet Pressure | 0.714
F101 - Pass 1 (Crude) | Furnace
Side / Stream | Parameter | Meaning | Value
Pass 1 | 1FC020.pv | Flow Pass 1 | 130.6
Pass 1 | 1TI142.pv | Temp 1-1 | 291.05
Pass 1 | 1TI151.pv | Temp 1-2 | 389.4
Pass 1 | 1TI148.pv | Temp 1-3 | 356.36
F101 - Pass 2 (Crude) | Furnace
Side / Stream | Parameter | Meaning | Value
Pass 2 | 1FC021.pv | Flow Pass 2 | 131.7
Pass 2 | 1TI141.pv | Temp 2-1 | 286.29
Pass 2 | 1TI152.pv | Temp 2-2 | 370.14
Pass 2 | 1TI143.pv | Temp 2-3 | 335.61
F101 - Pass 3 (Crude) | Furnace
Side / Stream | Parameter | Meaning | Value
Pass 3 | 1FC022.pv | Flow Pass 3 | 131.7
Pass 3 | 1TI140.pv | Temp 3-1 | 286.84
Pass 3 | 1TI146.pv | Temp 3-2 | 356.49
Pass 3 | 1TI144.pv | Temp 3-3 | 335
F101 - Pass 4 (Crude) | Furnace
Side / Stream | Parameter | Meaning | Value
Pass 4 | 1FC023.pv | Flow Pass 4 | 131.8
Pass 4 | 1TI139.pv | Temp 4-1 | 290.3
Pass 4 | 1TI145.pv | Temp 4-2 | 378.75
Pass 4 | 1TI149.pv | Temp 4-3 | 345.41
F101 - SL Convection Zone | Furnace
Side / Stream | Parameter | Meaning | Value
SL | 1TI029.pv | SL Flow Radiation | 6806
SHL | 1TI147.pv | SHL temp furnace | 414.94
F101 - Body / Radiation | Furnace
Side / Stream | Parameter | Meaning | Value
Body | 1TI212 | Temp Furnace Body 1 | 183.71
Body | 1TI213 | Temp Furnace Body 2 | 182.9
Top | 1TI153 | Temp Top Furnace | 347.98
Radiation | 1TI204 | Temp Top Radiation Section | 412.35
Air Fuel (Combustion Air) | Furnace / E151
Side / Stream | Parameter | Meaning | Value
Air Fuel | 1PC035 | Pressure Inlet Air | 28.1
Air Fuel | 1TI185 | Temp In E151 (ambient) | 39.86
Air Fuel | 1TI183 | Temp Out E151 | 227.74
Air Fuel | 1TI184 | Temp In F101 (to burners) | 232.63
Air Con (Flue/Convection Air) | Furnace / E151
Side / Stream | Parameter | Meaning | Value
Air Con | 1TI182 | Temp Air Con out Furnace | 324.28
Air Con | 1TI211 | Temp Out E151 | 154.88
Air Con | 1AI001 | Air Component (O2/composition) | 2.52
Air Con | PC034 | Pressure Control | -3.02
FG (Fuel Gas) | Furnace
Side / Stream | Parameter | Meaning | Value
FG | 1FI028 | Flow | 6.66
FG | 1PC010 | Pressure Inlet | 1.822
Key Constraints (Furnace) — Constraint 1 | Operational Limits
Constraint | Parameter | Meaning | Value | Unit / Note
CIT (Coil Inlet Temp) | 1TI116 | Inlet temp Furnace (from E113A) | 258.05 | °C
COT (Coil Outlet Temp) | 1TI150 | Outlet temp Furnace | 340.1 | °C
COT (Control) | 1TC007 | Outlet temp control setpoint | 340.1 | °C
Air Composition | 1AI001 | O2 / Air component analyzer | 2.52 | %O2 in flue gas
Pressure Control (Draft) | 1PC034 | Furnace draft pressure control | -3.02 | mmH2O / kPa
FG Flow | 1FI028 | Fuel Gas flow to burners | 6.66 | t/h or Nm³/h
FG Pressure | 1PC010 | Fuel Gas inlet pressure control | 1.822 | kg/cm²g
Body Pressure furnace 1 | 1TI212 | Temp Furnace Body 1 | 183.71 | °C
Body Pressure furnace 2 | 1TI213 | Temp Furnace Body 2 | 182.9 | °C
Pass 1 Temp tube In | 1TI142.pv | Temp 1-1 | 291.05 | °C
Pass 1 Temp tube Out | 1TI151.pv | Temp 1-2 | 389.4 | °C
Pass 2 Temp tube In | 1TI141.pv | Temp 2-1 | 286.29 | °C
Pass 2 Temp tube Out | 1TI152.pv | Temp 2-2 | 370.14 | °C
Pass 3 Temp tube In | 1TI140.pv | Temp 3-1 | 286.84 | °C
Pass 3 Temp tube Out | 1TI146.pv | Temp 3-2 | 356.49 | °C
Pass 4 Temp tube In | 1TI139.pv | Temp 4-1 | 290.3 | °C
Pass 4 Temp tube Out | 1TI145.pv | Temp 4-2 | 378.75 | °C